## Salvina
Source_Paper | Fuel | Feedstock_Type | boiling_point_K | flash_point_C | C16_0 (%) | C18_0 (%) | C18_1 (%) | C18_2 (%) | C18_3 (%) | C:H_ratio | Density_kg_m3 | Dynamic Viscosity (mPa·s) | Dynamic_viscosity_at_60 (mPa s) | Surface Tension (mN/m) | Lower_Heating_Value_MJ_kg | Acid_Value_mgKOH_g | Cetane_Number | Oxygen_Content_% | Engine_Type | Engine_Speed_rpm | Injection_Pressure_bar | CIN Injection Timing (CAD BTDC) | CIN Ignition_Delay_CAD | CIN Indicated_thermal_efficiency | CIN Injection duration_(mu_s) | CIN Peak_Pressure_bar | CIN Peak_HRR_J_deg | CIN NOx_ppm | CIN CO_ppm | CIN THC_ppm | CIN total_particulate_mass_concentration (gm-3) | CIN Max-average_temp_(K) | CIG Ignition_Delay_CAD | CIG Indicated_thermal_efficiency | CIG Injection duration_(mu_s) | CIG Peak_Pressure_bar | CIG Peak_HRR_J_deg | CIG NOx_ppm | CIG CO_ppm | CIG THC_ppm | CIG Max-average_temp_(K) | CIG total_particulate_mass_concentration (gm-3) | Notes
Hellier, Ladommatos, Yusaf - 2015 - The influence of straight vegetable oil fatty acid composition | Diesel | Fossil Diesel |  | 66.5 | 0 | 0 | 0 | 0 | 0 | 0 | 834.5 | 3.41 | 1.72 | - | 43.14 |  | 51.7 |  | Compression Ignition | 1200 | 450 | 7.5 | 7.2 | 42.97 | 602 | 62 | 155.8 | 622.6 | 532.71 | 326.3358 | 0.0011214 | 1414.5631 | 7.1 | 42.81 | 604 | 60.7692 | 154.2986 | 628.1029 | 532.71 | 379.4641 | 1412.1845 | 0.0011214 | Data taken from constant injection timing
Hellier, Ladommatos, Yusaf - 2015 - The influence of straight vegetable oil fatty acid composition | Algal | Vegetable Oil |  | 220 | 51 | 2 | 39 | 7 | 0 | 0.516 | 912 | 79.87 | 18.7 | 21.04 | 35.8 |  | - |  | Compression Ignition | 1200 | 450 | 7.5 | 6.9 | 41.1 | 737 | 53 | 46.3 | 249.8 | 898.1 | 570.7 | 0.31365 | 1325.8738 | 6.8 | 40.21 | 743 | 52.7692 | 46.4659 | 241.6044 | 1003.5445 | 883.4781 | 1322.8155 | 0.34357 | For C-16_0, C_18_0 etc, the mean has been taken
Hellier, Ladommatos, Yusaf - 2015 - The influence of straight vegetable oil fatty acid composition | Corn | Vegetable Oil |  | 277 | 12.55 | 2.15 | 31.1 | 51.45 | 1 | 0.561 | 916.7 | 66.57 | 16.7 | 30 | 39.5 |  | 37.6 |  | Compression Ignition | 1200 | 450 | 7.5 | 7.7 | 37.07 | 752 | 52 | 45.1 | 234.9 | 1018.6 | 566.8 | 0.43734 | 1316.3592 | 7.5 | 36.88 | 754 | 52.4 | 46.0615 | 236.5422 | 1056.2554 | 713.7881 | 1319.7573 | 0.45229 | Dynamic Viscosity (mPa·s) is given at 19.7 C | Constant Ignition Timing (SOC at BTDC)
Hellier, Ladommatos, Yusaf - 2015 - The influence of straight vegetable oil fatty acid composition | Groundnut | Vegetable Oil |  | 271 | 10 | 4 | 51.75 | 28 | 0 | 0.544 | 902.6 | 86.7 | 19.87 | - | 39.8 |  | 41.8 |  | Compression Ignition | 1200 | 450 | 7.5 | 7.1 | 36.5 | 746 | 52.3 | 47.2 | 242.5 | 950.9 | 613.4 | 0.34163 | 1319.7573 | 7.1 | 36.28 | 743 | 53.3846 | 47.4505 | 233.1053 | 999.4295 | 713.3943 | 1317.3786 | 0.37321 | Surface Tension @60°C (mN/m) | Data not found on paper
Hellier, Ladommatos, Yusaf - 2015 - The influence of straight vegetable oil fatty acid composition | Palm | Vegetable Oil |  | 330 | 43.5 | 4.5 | 40 | 53 | 9 | 0.535 | 910 | 87.67 | 19.4 | 30.7 | 36.54 |  | 42 |  | Compression Ignition | 1200 | 450 | 7.5 | 6.9 | 39.94 | 747 | 52.1 | 47.5 | 239.1 | 889.9 | 592.7 | 0.2659 | 1311.6019 | 6.8 | 39.44 | 747 | 51.6615 | 47.2044 | 228.0529 | 945.9232 | 659.8958 | 1305.1456 | 0.30411 |  | Data available but encrypted as if it is giving out government secrets
Hellier, Ladommatos, Yusaf - 2015 - The influence of straight vegetable oil fatty acid composition | Rapeseed | Vegetable Oil |  | 246 | 4.65 | 5 | 58.5 | 21.5 | 10.5 | 0.555 | 914.5 | 73.97 | 18 | 28 | 39.7 |  | 37.6 |  | Compression Ignition | 1200 | 450 | 7.5 | 7.7 | 36.87 | 764 | 51.2 | 45.5 | 225.6 | 1040.7 | 545.2 | 0.49595 | 1301.068 | 7.7 | 36.59 | 759 | 51.5385 | 45.8505 | 228.9145 | 1051.7545 | 642.9044 | 1305.4854 | 0.49595
Hellier, Ladommatos, Yusaf - 2015 - The influence of straight vegetable oil fatty acid composition | Soybean | Vegetable Oil |  | 254 | 10.65 | 4 | 22 | 53 | 7.5 | 0.554 | 918.5 | 71.9 | 17.6 | 30.7 | 39.6 |  | 37.9 |  | Compression Ignition | 1200 | 450 | 7.5 | 7.7 | 37.21 | 760 | 52.9 | 46.3 | 234.2 | 996.5 | 541.3 | 0.46508 | 1308.8835 | 7.6 | 36.92 | 761 | 53.7538 | 46.8352 | 236.7772 | 1034.7709 | 695.5995 | 1314.3204 | 0.48338
Hellier, Ladommatos, Yusaf - 2015 - The influence of straight vegetable oil fatty acid composition | Sunflower | Vegetable Oil |  | 274 | 6.6 | 4.5 | 27 | 61 | 0.1 | 0.558 | 916.9 | 69.5 | 17.2 | 30.5 | 39.6 |  | 37.1 |  | Compression Ignition | 1200 | 450 | 7.5 | 7.5 | 37.27 | 756 | 53.8 | 46.2 | 236.4 | 992.7 | 561 | 0.47576 | 1313.301 | 7.6 | 36.53 | 750 | 53.8769 | 45.6571 | 239.8028 | 1041.0005 | 728.4011 | 1316.0194 | 0.49902
Koivisto, Ladommatos, Gold - 2015 - Compression Ignition and Exhaust Gas Emissions of Fuel Molecules Which Can Be Produced from Lignocel | Heptane | Alkane | 372 | [6 empty] | 0.448 | 682 | 0.39 |  | 19.8 | 45 |  |  | 0 | Compression Ignition | 1200 | 600 | 7.5 | 5.3 | 49.4 |  |  | 65 | 1359.2 |  |  | 0.019634 | 1481 | [10 empty] | Density at 298 K
Koivisto, Ladommatos, Gold - 2015 - Compression Ignition and Exhaust Gas Emissions of Fuel Molecules Which Can Be Produced from Lignocel | Nonane | Alkane | 424 | [6 empty] | 0.45 | 715 | 0.67 |  | 22.4 | 45 |  |  | 0 | Compression Ignition | 1200 | 600 | 7.5 | 5.1 | 41.4 |  |  | 60.5 | 1135.3 |  |  | 0.022073 | 1450 | [10 empty] | Surface Tension @298K
Koivisto, Ladommatos, Gold - 2015 - Compression Ignition and Exhaust Gas Emissions of Fuel Molecules Which Can Be Produced from Lignocel | Decane | Alkane | 447 | [6 empty] | 0.455 | 730 | 0.86 |  | 23.4 | 44 |  |  | 0 | Compression Ignition | 1200 | 600 | 7.5 | 4.7 | 40.9 |  |  | 52.4 | 1069.2 |  |  | 0.022371 | 1453 | [10 empty] | Dynamic Viscosity @ 298K
Koivisto, Ladommatos, Gold - 2015 - Compression Ignition and Exhaust Gas Emissions of Fuel Molecules Which Can Be Produced from Lignocel | Dipentyl ether | Ether | 460 | [6 empty] | 0.455 | 785 | 1.61 |  | 24.3 | 39 |  |  | 10.1 | Compression Ignition | 1200 | 600 | 7.5 | 4.5 | 44.5 |  |  | 46 | 1288.5 |  |  | 0.02059 | 1476
Koivisto, Ladommatos, Gold - 2015 - Compression Ignition and Exhaust Gas Emissions of Fuel Molecules Which Can Be Produced from Lignocel | 3-heptanone | Ketone | 421 | [6 empty] | 0.5 | 818 | 0.75 |  | 26.1 | 36 |  |  | 14 | Compression Ignition | 1200 | 600 | 7.5 | 6.9 | 28.5 |  |  | 167.6 | 1425 |  |  | 0.01004 | 1506
Koivisto, Ladommatos, Gold - 2015 - Compression Ignition and Exhaust Gas Emissions of Fuel Molecules Which Can Be Produced from Lignocel | 5-nonane | Ketone | 462.6 | [6 empty] | 0.5 | 826 |  |  | 26.5 | 38 |  |  | 11.3 | Compression Ignition | 1200 | 600 | 7.5 | 5.9 | 41.3 |  |  | 131 | 1128.7 |  |  | 0.017439 | 1467
Koivisto, Ladommatos, Gold - 2015 - Compression Ignition and Exhaust Gas Emissions of Fuel Molecules Which Can Be Produced from Lignocel | ethyl levulinate | Levulinate | 480 | [6 empty] | 0.58 | 1016 |  |  | 30.7 | 24 |  |  | 33.3 | Compression Ignition | 1200 | 600 | 7.5 | 8 | 44.3 |  |  | 132.4 | 1300 |  |  | 0.014973 | 1548
Koivisto, Ladommatos, Gold - 2015 - Compression Ignition and Exhaust Gas Emissions of Fuel Molecules Which Can Be Produced from Lignocel | butyl levulinate | Levulinate | 514 | [6 empty] | 0.56 | 974 |  |  | 31.2 | 28 |  |  | 27.9 | Compression Ignition | 1200 | 600 | 7.5 | 7.4 | 33.7 |  |  | 177.4 | 1393 |  |  | 0.010314 | 1516
Koivisto, Ladommatos, Gold - 2015 - Compression Ignition and Exhaust Gas Emissions of Fuel Molecules Which Can Be Produced from Lignocel | ethyle valerate | Valerate | 420 | [6 empty] | 0.5 | 875 | 8.47 |  | 26.7 | 31 |  |  | 24.6 | Compression Ignition | 1200 | 600 | 7.5 | 7.8 | 44 |  |  | 168 | 1394.7 |  |  | 0.01511 | 1529
Koivisto, Ladommatos, Gold - 2015 - Compression Ignition and Exhaust Gas Emissions of Fuel Molecules Which Can Be Produced from Lignocel | butyl valerate | Valerate | 462 | [6 empty] | 0.5 | 868 |  |  | 27.9 | 33 |  |  | 20.3 | Compression Ignition | 1200 | 600 | 7.5 | 7.2 | 47.9 |  |  | 165.6 | 1316 |  |  | 0.014014 | 1502
Koivisto, Ladommatos, Gold - 2015 - Compression Ignition and Exhaust Gas Emissions of Fuel Molecules Which Can Be Produced from Lignocel | pentyl valerate | Valerate | 481 | [6 empty] | 0.5 | 865 |  |  | 28.3 | 34 |  |  | 18.6 | Compression Ignition | 1200 | 600 | 7.5 | 6.6 | 49.1 |  |  | 152.2 | 1289.4 |  |  | 0.012918 | 1496
Koivisto, Ladommatos, Gold - 2015 - Systematic study of the effect of the hydroxyl functional group in alcohol molecules | Octane | Alkane | 399 | [7 empty] | 699 | 0.51 |  | 21.1 |  |  |  |  | Compression Ignition | 1200 | 600 | 7.5 | 4.5082 |  |  |  |  | 839.3767 | [14 empty] | Density at 25 C Surface tension at 25 C Dynamic Viscosity at 25 C
Koivisto, Ladommatos, Gold - 2015 - Systematic study of the effect of the hydroxyl functional group in alcohol molecules | Nonane | Alkane | 424 | [7 empty] | 715 | 0.67 |  | 22.4 |  |  |  |  | Compression Ignition | 1200 | 600 | 7.5 | 4.2524 |  |  |  |  | 786.9024
Koivisto, Ladommatos, Gold - 2015 - Systematic study of the effect of the hydroxyl functional group in alcohol molecules | Decane | Alkane | 447 | [7 empty] | 728 | 0.86 |  | 23.4 |  |  |  |  | Compression Ignition | 1200 | 600 | 7.5 | 3.8933 |  |  |  |  | 777.6839
Koivisto, Ladommatos, Gold - 2015 - Systematic study of the effect of the hydroxyl functional group in alcohol molecules | Undecane | Alkane | 469 | [7 empty] | 737 | 1.1 |  | 24.2 |  |  |  |  | Compression Ignition | 1200 | 600 | 7.5 | 3.8443 |  |  |  |  | 764.7037
Koivisto, Ladommatos, Gold - 2015 - Systematic study of the effect of the hydroxyl functional group in alcohol molecules | Dodecane | Alkane | 489 | [7 empty] | 745 | 1.39 |  | 24.9 |  |  |  |  | Compression Ignition | 1200 | 600 | 7.5 | 3.7177 |  |  |  |  | 810.0338
Koivisto, Ladommatos, Gold - 2015 - Systematic study of the effect of the hydroxyl functional group in alcohol molecules | Tetradecane | Alkane | 527 | [7 empty] | 758 | 2.11 |  | 26.2 |  |  |  |  | Compression Ignition | 1200 | 600 | 7.5 | 3.4905 |  |  |  |  | 814.1709
Koivisto, Ladommatos, Gold - 2015 - Systematic study of the effect of the hydroxyl functional group in alcohol molecules | Hexadecane | Alkane | 560 | [7 empty] | 770 | 3.06 |  | 27.1 |  |  |  |  | Compression Ignition | 1200 | 600 | 7.5 | 3.5214 |  |  |  |  | 829.597
Koivisto, Ladommatos, Gold - 2015 - Systematic study of the effect of the hydroxyl functional group in alcohol molecules | 1-Octene | Alkene | 394 | [7 empty] | 711 | 0.45 |  | 21.3 |  |  |  |  | Compression Ignition | 1200 | 600 | 7.5 | 6.065 |  |  |  |  | 1208.0201
Koivisto, Ladommatos, Gold - 2015 - Systematic study of the effect of the hydroxyl functional group in alcohol molecules | 1-Decene | Alkene | 444 | [7 empty] | 737 | 0.76 |  | 23.6 |  |  |  |  | Compression Ignition | 1200 | 600 | 7.5 | 4.9145 |  |  |  |  | 1009.0289
Koivisto, Ladommatos, Gold - 2015 - Systematic study of the effect of the hydroxyl functional group in alcohol molecules | 1-Octanol | Alcohol | 468 | [7 empty] | 823 | 7.49 |  | 27.1 |  |  |  |  | Compression Ignition | 1200 | 600 | 7.5 | 7.067 |  |  |  |  | 1016.1808
Koivisto, Ladommatos, Gold - 2015 - Systematic study of the effect of the hydroxyl functional group in alcohol molecules | 2-Octanol | Alcohol | 453 | [7 empty] | 817 | 7.41 |  | 25.9 |  |  |  |  | Compression Ignition | 1200 | 600 | 7.5 | 7.8843 |  |  |  |  | 954.1049
Koivisto, Ladommatos, Gold - 2015 - Systematic study of the effect of the hydroxyl functional group in alcohol molecules | 3-Octanol | Alcohol | 448 | [7 empty] | 818 | 6.9 |  | 26.3 |  |  |  |  | Compression Ignition | 1200 | 600 | 7.5 | 7.947 |  |  |  |  | 870.6423
Koivisto, Ladommatos, Gold - 2015 - Systematic study of the effect of the hydroxyl functional group in alcohol molecules | 1-Octen-3-ol | Alcohol | 448 | [7 empty] | 830 |  |  | 28.1 |  |  |  |  | Compression Ignition | 1200 | 600 | 7.5 | 10.378 |  |  |  |  | 56.673
Koivisto, Ladommatos, Gold - 2015 - Systematic study of the effect of the hydroxyl functional group in alcohol molecules | 1-Nonanol | Alcohol | 486 | [7 empty] | 824 | 9.85 |  | 27.8 |  |  |  |  | Compression Ignition | 1200 | 600 | 7.5 | 6.1357 |  |  |  |  | 843.3241
Koivisto, Ladommatos, Gold - 2015 - Systematic study of the effect of the hydroxyl functional group in alcohol molecules | 2-Nonanol | Alcohol | 472 | [7 empty] | 820 | 9.44 |  | 27.1 |  |  |  |  | Compression Ignition | 1200 | 600 | 7.5 | 6.3989 |  |  |  |  | 845.2089
Koivisto, Ladommatos, Gold - 2015 - Systematic study of the effect of the hydroxyl functional group in alcohol molecules | 5-Nonanol | Alcohol | 468 | [7 empty] | 818 | 9.03 |  | 27.3 |  |  |  |  | Compression Ignition | 1200 | 600 | 7.5 | 8.3812 |  |  |  |  | 810.2312
Koivisto, Ladommatos, Gold - 2015 - Systematic study of the effect of the hydroxyl functional group in alcohol molecules | 1-Decanol | Alcohol | 503 | [7 empty] | 825 | 11.17 |  | 28.4 |  |  |  |  | Compression Ignition | 1200 | 600 | 7.5 | 5.651 |  |  |  |  | 807.7775
Koivisto, Ladommatos, Gold - 2015 - Systematic study of the effect of the hydroxyl functional group in alcohol molecules | 1-Decen-3-ol | Alcohol | 489 | [7 empty] | 837 |  |  | 29 |  |  |  |  | Compression Ignition | 1200 | 600 | 7.5 | 7.2462 |  |  |  |  | 1118.9982
Koivisto, Ladommatos, Gold - 2015 - Systematic study of the effect of the hydroxyl functional group in alcohol molecules | 1-Undecanol | Alcohol | 518 | [7 empty] | 831 | 14.73 |  | 28.8 |  |  |  |  | Compression Ignition | 1200 | 600 | 7.5 | 5.11 |  |  |  |  | 819.2484
Koivisto, Ladommatos, Gold - 2015 - Systematic study of the effect of the hydroxyl functional group in alcohol molecules | 2-Undecanol | Alcohol | 508 | [7 empty] | 823 | 15.36 |  | 27.1 |  |  |  |  | Compression Ignition | 1200 | 600 | 7.5 | 5.61 |  |  |  |  | 802.3246
Koivisto, Ladommatos, Gold - 2015 - Systematic study of the effect of the hydroxyl functional group in alcohol molecules | 10-Undecen-1-ol | Alcohol | 523 | [7 empty] | 850 |  |  | 30.3 |  |  |  |  | Compression Ignition | 1200 | 600 | 7.5 | 5.11 |  |  |  |  | 923.7716
Koivisto, Ladommatos, Gold - 2015 - Systematic study of the effect of the hydroxyl functional group in alcohol molecules | 3,7-Dimethyl-1-octanol | Alcohol | 485 | [7 empty] | 832 | 13.66 |  | 28 |  |  |  |  | Compression Ignition | 1200 | 600 | 7.5 | 7.91 |  |  |  |  | 985.9336
Koivisto, Ladommatos, Gold - 2015 - Systematic study of the effect of the hydroxyl functional group in alcohol molecules | 3,7-Dimethyl-3-octanol | Alcohol | 469 | [7 empty] | 826 | 11.06 |  | 26.8 |  |  |  |  | Compression Ignition | 1200 | 600 | 7.5 | 7.71 |  |  |  |  | 308.6559
Koivisto, Ladommatos, Gold - 2015 - Systematic study of the effect of the hydroxyl functional group in alcohol molecules | 1-Dodecanol | Alcohol | 535 | [7 empty] | 830 | 16.34 |  | 29.4 |  |  |  |  | Compression Ignition | 1200 | 600 | 7.5 | 4.4926 |  |  |  |  | 836.3619
Koivisto, Ladommatos, Gold - 2015 - Systematic study of the effect of the hydroxyl functional group in alcohol molecules | 1-Tetradecanol | Alcohol | 560 | [7 empty] | 824 |  |  | 30.4 |  |  |  |  | Compression Ignition | 1200 | 600 | 7.5 | 4.3171 |  |  |  |  | 808.5283
Koivisto, Ladommatos, Gold - 2015 - Systematic study of the effect of the hydroxyl functional group in alcohol molecules | 1-Hexadecanol | Alcohol | 585 | [7 empty] | 818 |  |  | 31.1 |  |  |  |  | Compression Ignition | 1200 | 600 | 7.5 | 3.728 |  |  |  |  | 812.6693

## Yang
Source_Paper | Fuel | Biofuel or not | Fuel_Type | Feedstock_Type | boiling Point (K) | C16_0 (%) | C18_0 (%) | C18_1 (%) | C18_2 (%) | C18_3 (%) | Density_kg_m3 | Dynamic Viscosity @25°C (mPa·s) | Kinematic_Viscosity_mm2_s | Surface Tension @25°C (N/m)Calculated: (Dynamic Viscosity / Density) | Heating_Value_MJ_kg | Acid_Value_mgKOH_g | Cetane_Number | Oxygen_Content_% | Engine_Type | Engine_Speed_rpm | Injection_Pressure_bar | Injection Timing (CAD bTDC) | Ignition_Delay_CAD | Peak_Pressure_bar | Heat_Release_Rate_J_deg | NOx_ppm estimated from graph | CO_ppm | THC_ppm | Ignition Delay vs. same-chain Alkylbenzene (CAD)Calculated: (Alcohol ID - Alkylbenzene ID) | Peak HRR vs. same-chain Alkylbenzene (J/deg)Calculated: (Alcohol pHRR - Alkylbenzene pHRR) | Particulate_Number | Combustion_Duration_CAD | Notes
Compression ignition and pollutant emissions of large alkylbenzenes | 1-Heptanol | yes | Alcohol | plant/animal oils or fermentation of sugars | 449 | 0 | 0 | 0 | 0 | 0 | 820 | 5.78 | 7.05 | 0.0267 |  |  |  | 12.32 | Compression Ignition | 1200 | 600 | 7.5 | 8.1 |  | 168.4 | 700 |  |  | 2 | 11.5
Compression ignition and pollutant emissions of large alkylbenzenes | 1-Octanol | yes | Alcohol | palm oil, coconut oil, etc | 468 | 0 | 0 | 0 | 0 | 0 | 823 | 7.49 | 9.1 | 0.0271 |  |  |  | 12.08 | Compression Ignition | 1200 | 600 | 7.5 | 8.1 |  | 173.8 | 750 |  |  | 2.6 | 32
Compression ignition and pollutant emissions of large alkylbenzenes | 1-Dodecanol | yes | Alcohol | lauric acid found in palm or coconut oil | 535 | 0 | 0 | 0 | 0 | 0 | 830 | 16.34 | 19.69 | 0.0294 |  |  |  | 10.99 | Compression Ignition | 1200 | 600 | 7.5 | 5.3 |  | 94.7 | 650 |  |  | 0 | -4.2
Compression ignition and pollutant emissions of large alkylbenzenes | Heptylbenzene | No | Alkylbenzene | Fossil / Synthetic | 519 | 0 | 0 | 0 | 0 | 0 | 853 | 1.92 | 2.25 | 0.0298 |  |  |  |  | Compression Ignition | 1200 | 600 | 7.5 | 6.1 |  | 156.9 | 900 |  |  | 0 | 0
Compression ignition and pollutant emissions of large alkylbenzenes | Octylbenzene | No | Alkylbenzene | Fossil / Synthetic | 538 | 0 | 0 | 0 | 0 | 0 | 853 | 2.37 | 2.78 | 0.0301 |  |  |  |  | Compression Ignition | 1200 | 600 | 7.5 | 5.5 |  | 141.8 | 850 |  |  | 0 | 0
Compression ignition and pollutant emissions of large alkylbenzenes | Dodecylbenzene | No | Alkylbenzene | Fossil / Synthetic | 601 | 0 | 0 | 0 | 0 | 0 | 849 | 4.95 | 5.83 | 0.0296 |  |  |  |  | Compression Ignition | 1200 | 600 | 7.5 | 5.3 |  | 98.9 | 800 |  |  | 0 | 0
Compression ignition and pollutant emissions of large alkylbenzenes | Heptane | No | Alkane (Paraffin) | Fossil | 372 | 0 | 0 | 0 | 0 | 0 | 682 | 0.39 | 0.57 | 0.0198 |  |  |  |  | Compression Ignition | 1200 | 600 | 7.5 | 6 |  | 139.2 | 600 |  |  | -0.1 | -17.7
Compression ignition and pollutant emissions of large alkylbenzenes | Octane | No | Alkane (Paraffin) | Fossil | 399 | 0 | 0 | 0 | 0 | 0 | 699 | 0.51 | 0.73 | 0.0211 |  |  |  |  | Compression Ignition | 1200 | 600 | 7.5 | 5.5 |  | 118.8 | 600 |  |  | 0 | -23
Compression ignition and pollutant emissions of large alkylbenzenes | Dodecane | No | Alkane (Paraffin) | Fossil | 489 | 0 | 0 | 0 | 0 | 0 | 745 | 1.39 | 1.87 | 0.0249 |  |  |  |  | Compression Ignition | 1200 | 600 | 7.5 | 4.5 |  | 57 | 550 |  |  | -0.8 | -41.9
Compression ignition and pollutant emissions of large alkylbenzenes | Toluene+Hexane | Blend | Alkane/Aromatic Mix | Fossil | N/A | 0 | 0 | 0 | 0 | 0 | 692 | N/A | N/A | N/A |  |  |  |  | Compression Ignition | 1200 | 600 | 7.5 | 6.7 |  | 176.4 | 700 |  |  | 0.6 | 19.5
Compression ignition and pollutant emissions of large alkylbenzenes | Toluene+Heptane | Blend | Alkane/Aromatic Mix | Fossil | N/A | 0 | 0 | 0 | 0 | 0 | 720 | N/A | N/A | N/A |  |  |  |  | Compression Ignition | 1200 | 600 | 7.5 | 6.3 |  | 162.6 | 800 |  |  | 0.8 | 20.8
Compression ignition and pollutant emissions of large alkylbenzenes | Toluene+Undecane | Blend | Alkane/Aromatic Mix | Fossil | N/A | 0 | 0 | 0 | 0 | 0 | 783 | N/A | N/A | N/A |  |  |  |  | Compression Ignition | 1200 | 600 | 7.5 | 5.2 |  | 93.1 | 750 |  |  | -0.1 | -5.8

## Nadia 1
Research Paper: Transesterification of high-acidity spent coffee ground oil and subsequent combustion and emissions characteristics in a compression-ignition engine
Fuel_Type | Feedstock_Type | Engine_Type | Fatty_Acid_%w/w | [7 empty] | Density_g_cm3 @ 15°C | Kinematic_Viscosity_mm2_s @ 40°C | HHV_MJ_kg | Acid_Value | Oxidation_Stability_h @ 110°C | Ignition_Delay_CAD |  | PHRR_J_deg |  | NOx_ppm |  | CO_ppm |  | THC_ppm |  | Total_PM_concentration_g_cm3
|  |  | C16:0 | C18:0 | C18:1 | C18:2 | C18:3n6 | C18:3n3 | C20:1 | Unknown | [5 empty] | Constant_Injection_Timing | Constant_Ignition_Timing | Constant_Injection_Timing | Constant_Ignition_Timing | Constant_Injection_Timing | Constant_Ignition_Timing | Constant_Injection_Timing | Constant_Ignition_Timing | Constant_Injection_Timing | Constant_Ignition_Timing | Constant_Injection_Timing | Constant_Ignition_Timing
Reference Diesel | Non-biofuel | a single cylinder, direct injection compression ignition research engine. | [8 empty] | 0.835 | 2.892 | 45.68 |  |  | 4.9 | 4.9 | 132 | 131 | 677 | 665 | 433 | 436 | 192 | 203 | 0.37 | 0.41
SCG Oil | Biofuel | a single cylinder, direct injection compression ignition research engine. | [13 empty] | 5.2 | 5 | 44 | 55 | 301 | 384 | 742 | 648 | 427 | 420 | 0.79 | 0.68
SCG Biodiesel | Biofuel |  | 34.19 | 7.92 | 9.29 | 43.6 | 2.81 | 1.13 |  | 1.06 | 0.893 | 6.26 | 39.72 ± 0.428 | 0.55 ± 0.06
SCG B5 | Biofuel | [9 empty] | 0.85 | 2.4 | 44.8 | 0.17 | 13.2
SCG B7 | Biofuel | a single cylinder, direct injection compression ignition research engine. | [13 empty] | 5 | 5 | 107 | 107 | 572 | 591 | 417 | 412 | 189 | 198 | 0.41 | 0.46
SCG B20 | Biofuel | a single cylinder, direct injection compression ignition research engine. | [8 empty] | 0.856 | 2.75 | 43.9 | 0.16 | 5.2 | 4.4 | 4.4 | 110 | 108 | 670 | 632 | 401 | 403 | 236 | 245 | 0.36 | 0.38
SCG B100 | Biofuel | a single cylinder, direct injection compression ignition research engine. | [8 empty] | 0.892 | 5.19 | 39.6 | 0.11 | 0.2 | 4.2 | 4.2 | 72 | 68 | 570 | 508 | 434 | 505 | 210 | 346 | 0.48 | 0.67
Rapeseed Biodiesel | Biofuel |  | 4.8 | 1.78 | 61.24 | 21.52 |  | 7.82 | 1.25 | 1.59 | 0.883 | 4.325 | 40.28 ± 0.184 | 0.27 ± 0.05
Rapeseed B7 | Biofuel | a single cylinder, direct injection compression ignition research engine. | [13 empty] | 4.4 | 4.5 | 106 | 105 | 585 | 584 | 368 | 381 | 217 | 215 | 0.43 | 0.45
Rapeseed B20 | Biofuel | a single cylinder, direct injection compression ignition research engine. | [13 empty] | 4.2 | 4.3 | 91 | 93 | 592 | 555 | 409 | 404 | 194 | 197 | 0.42 | 0.47
Rapeseed B100 | Biofuel | a single cylinder, direct injection compression ignition research engine. | [13 empty] | 3.6 | 3.6 | 63 | 65 | 682 | 573 | 330 | 347 | 189 | 211 | 0.22 | 0.3
Soya Biodiesel | Biofuel |  | 10.32 | 4.36 | 26.8 | 50.69 |  | 6.75 |  | 1.08 | 0.885 | 4.075 | 40.55 ± 0.221 | 0.18 ± 0.03
Soya B7 | Biofuel | a single cylinder, direct injection compression ignition research engine. | [13 empty] | 4.6 | 4.6 | 114 | 115 | 601 | 605 | 398 | 412 | 172 | 198 | 0.37 | 0.41
Soya B20 | Biofuel | a single cylinder, direct injection compression ignition research engine. | [13 empty] | 4.4 | 4.5 | 110 | 113 | 647 | 606 | 402 | 417 | 194 | 202 | 0.35 | 0.37
Soya B100 | Biofuel | a single cylinder, direct injection compression ignition research engine. | [13 empty] | 4.2 | 4 | 85 | 84 | 735 | 693 | 349 | 355 | 255 | 246 | 0.32 | 0.36

## Nadia 2
Research Paper: The Impact of Saturated and Unsaturated Fuel Molecules on Diesel Combustion and Exhaust Emissions
Fuel Properties and Results (effect on different molecular structure and when ignition delay is removed as variable) | [7 empty] | Notes: these fuels does not contain FAMEs hence they are not biofuels | [5 empty] | *results for when ID is removed start from PHRR
Fuel Type | Molecular_Formula | Carbon_Number | Assay_% | Feedstock_Type | Boiling_Point_K | Enthalpy_of_Vaporation_kJ_mol | Density_g_cm3 | Kinematic_Viscosity_mm2_s | Cetane Number | Engine_Type | Constant injection timing (SOI at 7.5 CAD BTDC) |  |  | Constant ignition timing (SOC at TDC) |  |  | PHRR_J_deg |  | Premixed_Burn_Phase_%MFB |  | Maximum_in-cylinder_global_temperature_T_max_K |  | NOx_ppm |  | Peak_Number_Nucleation_Mode_10^9 |  | Total_PM_ug_cc_10^-5 |  | Notes
[11 empty] | Average Ignition Delay (CAD) | Standard Deviation (CAD) | Effect of 1 Double Bond | Average Ignition Delay (CAD) | Standard Deviation (CAD | Effect of 1 Double Bond | Constant_Injection_Timing | Constant_Ignition_Timing | Constant_Injection_Timing | Constant_Ignition_Timing | Constant_Injection_Timing | Constant_Ignition_Timing | Constant_Injection_Timing | Constant_Ignition_Timing | Constant_Injection_Timing | Constant_Ignition_Timing | Constant_Injection_Timing | Constant_Ignition_Timing
Reference fossil diesel |  |  |  |  | 542 |  | 0.8345 | 2.672 | 51.7 | a single cylinder direct injection diesel engine | 7.4 | 0.266 |  | 7.3 | 0.297 | [13 empty] | KV recorded at 313K
n-heptane | C7H16 | 7 | 99 | Non-biofuels | 371.5 | 36.66 | 0.6838 |  | 54.4 | a single cylinder direct injection diesel engine | 7.4 | 0.115 | 7.2 | 7.5 | 0.231 | 7.2 | 94 | 98 | 46 | 54 | 1377 | 1342 | 577 | 465 | 0.29 | 0.05 | 0.57 | 0.89 | KV recorded at 293K
n-octane | C8H18 | 8 | 98 | Non-biofuels | 398.7 | 41.53 | 0.7028 |  | 64.1 | a single cylinder direct injection diesel engine | 7 | 0.416 | 6.7 | 6.9 | 0.346 | 6.6 | 78 | 80 | 47 | 48 | 1348 | 1299 | 528 | 384 | 0.2 | 0.46 | 0.61 | 0.63
n-decane | C10H22 | 10 | 99 | Non-biofuels | 447.2 | 51.39 | 0.7301 | 1.27 | 76.7 | a single cylinder direct injection diesel engine | 6.3 | 0 | 6 | 6.1 | 0 | 5.8
n-undecane | C11H24 | 11 | 99 | Non-biofuels | 468 | 56.43 | 0.7402 | 1.602 | 81.1 | a single cylinder direct injection diesel engine | 5.8 | 0.416 | 5.5 | 5.8 | 0.208 | 5.5 | 74 | 84 | 49 | 44 | 1384 | 1328 | 607 | 454 | 0.07 | 0.03 | 0.69 | 0.73
n-dodecane | C12H26 | 12 | 99 | Non-biofuels | 489 | 61.51 | 0.749 | 1.979 | 82.5 | a single cylinder direct injection diesel engine | 5.6 | 0.306 | 5.3 | 5.4 | 0.208 | 5 | 72 | 89 | 43 | 49 | 1374 | 1336 | 577 | 465 | 0.23 | 0.03 | 1.29 | 1.06
n-tetradecane | C14H30 | 14 | 99 | Non-biofuels | 523 | 71.3 | 0.7627 | 3.05 | 95 | a single cylinder direct injection diesel engine | 5.1 | 0.297 | 4.8 | 5 | 0.261 | 4.7 | 68 | 78 | 38 | 42 | 1358 | 1301 | 532 | 387 | 0.04 | 0.07 | 1.26 | 1.23
n-pentadecane | C15H32 | 15 | 99 | Non-biofuels | 540 | 76.11 | 0.7684 | 3.8 | 96 | a single cylinder direct injection diesel engine | 4.8 | 0.189 | 4.5 | 4.7 | 0.082 | 4.3 | 70 | 84 | 45 | 46 | 1385 | 1319 | 548 | 406 | 0.01 | 0.01 | 1.25 | 1.15
n-hexadecane | C16H34 | 16 | 98 | Non-biofuels | 554 | 81.38 | 0.7733 |  | 96 | a single cylinder direct injection diesel engine | 4.9 | 0.071 | 4.5 | 4.7 | 0 | 4.3 | 60 | 81 | 29 | 39 | 1339 | 1300 | 524 | 418 | 0.11 | 0.02 | 1.29 | 1.19
n-octadecane | C18H38 | 18 | 99 | Non-biofuels | 589.3 | 54.476 | 0.7767 |  | 106.3 | a single cylinder direct injection diesel engine | 4.4 | 0.071 | 3.9 | 4.4 | 0.071 | 3.9 | 67 | 82 | 38 | 43 | 1361 | 1317 | 522 | 403 | 0.69 | 0.41 | 1.2 | 0.9
n-eicosane | C20H42 | 20 | 97 | Non-biofuels | 616.2 |  | 0.7823 |  | 110 | a single cylinder direct injection diesel engine | 4.3 | 0 | 3.9 | 4.3 | 0 | 3.9 | 63 | 79 | 34 | 38 | 1365 | 1324 | 582 | 450 | 0.09 | 0.08 | 1.43 | 1.19
n-docosane | C22H46 | 22 | 99 | Non-biofuels | 641.8 |  | 0.7782 |  |  | a single cylinder direct injection diesel engine | 4.3 | 0 | 3.9 | 4.1 | 0 | 3.7 | 58 | 71 | 32 | 34 | 1359 | 1316 | 577 | 437 | 0.15 | 0.09 | 1.13 | 1
1-octene | C8H16 | 8 | 98 | Non-biofuels | 395 | 40.44 | 0.7149 |  | 70.8 | a single cylinder direct injection diesel engine | 9 | 0.707 | 8.9 | 8.7 | 0.424 | 8.6 | 92 | 85 | 45 | 46 | 1358 | 1301 | 733 | 563 | 0.44 |  | 1.83 | 0.87
1, 7-octadiene | C8H14 | 8 | 97 | Non-biofuels | 389 | 32.068 |  |  |  | a single cylinder direct injection diesel engine | 13 | 2.758 |  | 12.2 | 0.707 |  | 94 | 105 | 48 | 48 | 1397 | 1326 | 1066 | 815 | 0.4 |  | 0.48 | 0.57
1-decene | C10H20 | 10 | 95 | Non-biofuels | 440 | 50.44 | 0.7408 | 1.06 | 56.5 | a single cylinder direct injection diesel engine | 7.8 | 0.424 | 7.6 | 7.6 | 0.354 | 7.4
1-dodecene | C12H24 | 12 | 95 | Non-biofuels | 486.2 | 60.78 | 0.7584 | 1.661 | 71.2 | a single cylinder direct injection diesel engine | 7 | 0.424 | 6.8 | 7 | 0.212 | 6.7 | 83 | 84 | 45 | 47 | 1357 | 1308 | 647 | 511 | 0.06 | 0.05 | 0.71 | 0.93
1-tetradecene | C14H28 | 14 | 92 | Non-biofuels | 524.2 |  | 0.775 | 2.503 | 80.3 | a single cylinder direct injection diesel engine | 6 | 0.503 | 5.7 | 5.9 | 0.4 | 5.6 | 77 | 90 | 42 | 44 | 1344 | 1321 | 540 | 512 | 0.48 | 0.04 | 0.98 | 0.53
8-methyl-hexadecane | C17H36 | 17 | 98 | Non-biofuels | 587.9 | 53.048 |  |  |  | a single cylinder direct injection diesel engine | 5 | 0 |  | 4.9 | 0 |  | 68 | 83 | 34 | 41 | 1360 | 1308 | 496 | 370 | 0.24 | 0.35 | 1.7 | 2.72
2, 6, 10, 14-tetra-metyl-pentadecane | C19H40 | 19 | 98 | Non-biofuels | 439.2 | 56.336 | 0.7827 |  |  | a single cylinder direct injection diesel engine | 6 | 0.141 |  | 5.9 | 0 |  | 67 | 76 | 42 | 47 | 1371 | 1312 | 575 | 426 | 0.38 | 0.34 | 0.92 | 1.11
Results (Impact of Ignition Delay)
Ignition_Delay_CAD | PHRR_J_deg |  | Premixed_Burn_Phase_%MFB |  | Maximum_in-cylinder_global_temperature_T_max_K |  | NOx_ppm |  | Peak_Number_Nucleation_Mode_10^9 |  | THC_ppm |  | Total_PM_ug_cc_10^-5
| Constant_Injection_Timing | Constant_Ignition_Timing | Constant_Injection_Timing | Constant_Ignition_Timing | Constant_Injection_Timing | Constant_Ignition_Timing | Constant_Injection_Timing | Constant_Ignition_Timing | Constant_Injection_Timing | Constant_Ignition_Timing | Constant_Injection_Timing | Constant_Ignition_Timing | Constant_Injection_Timing | Constant_Ignition_Timing
3.6 |  | 71
3.9 | 63 | 82
4.1 |  |  |  | 35 |  | 1316 |  | 440 |  | 0.09 |  | 223 |  | 0.99
4.2 |  | 103
4.3 | 82 | 100 | 34 | 43 | 1363 | 1326 | 581 | 454 | 0.13 | 0.06 | 184 | 275 | 1.2 | 1.05
4.4 |  | 112
4.5 | 85 | 107
4.6 |  |  |  | 47 |  | 1366 |  | 477 |  | 0.03 |  | 143 |  | 1.58
4.7 | 103 | 121 | 51 | 49 | 1386 | 1332 | 581 | 471 | 0.05 | 0.03 | 304 | 197 | 1.07 | 0.91
4.8 |  | 129 |  | 61 |  | 1331 |  | 463 |  | 0.03 |  | 154 |  | 0.58
4.9 | 121 |  | 37 | 54 | 1361 | 1346 | 580 | 447 | 0.15 |  | 152 |  | 1.12
5 |  | 126
5.1 | 136 |  | 50 | 62 | 1370 | 1341 | 570 | 471 | 0.12 | 0.04 | 111 | 167 | 0.92 | 0.96
5.2 |  | 138 |  | 68 |  | 1377 |  | 554 |  | 0.03 |  | 31 |  | 0.72
5.3 |  | 148 | 58 |  | 1388 |  | 589 |  | 0.07 |  | 214 |  | 0.61
5.4 | 146 | 153 |  | 62 |  | 1339 |  | 474 |  | 0.03 |  | 309 |  | 0.49
5.5 |  |  | 65 | 70 | 1388 | 1364 | 610 | 558 | 0.3 | 0.08 | 236 | 110 | 0.59 | 0.73
5.6 | 153 | 149 |  | 71 |  | 1392 |  | 540 |  | 0.3 |  | 142 |  | 0.83
5.7 |  | 154 | 72 | 73 | 1403 | 1394 | 624 | 598 |  | 0.02 | 34 | 174 | 0.73 | 0.26
5.8 | 146 | 159
5.9 |  |  | 72 | 73 | 1408 | 1397 | 680 | 633 | 0.62 | 0.87 | 296 | 287 | 0.57 | 0.81
6 | 161 | 165 |  | 78 |  | 1385 |  | 570 |  | 0.13 |  | 333 |  | 0.3
6.1 |  |  | 78 | 77 | 1420 | 1387 | 616 | 600 | 2.18 | 0.28 | 312 | 288 | 0.38 | 0.34
6.2 | 173 | 172
6.3 |  |  | 77 | 79 | 1396 | 1401 | 618 | 651 | 0.24 | 0.76 | 277 | 501 | 0.32 | 1.29
6.4 | 186
6.5 |  |  | 80 | 79 | 1419 | 1414 | 708 | 680 | 1.26 | 0.72 | 373 | 443 | 0.73
6.6 |  | 187
6.7 |  |  | 85 |  | 1459 |  | 914 |  | 0.46 |  | 118 |  | 0.35
6.8 |  |  |  | 85 |  | 1454 |  | 894 |  | 0.09 |  | 107 |  | 0.72
6.9 | 203 | 194
7 |  | 209
7.1 | 200 | 187 | 91 | 87 | 1478 | 1462 | 779 | 778 | 1.99 | 1.08 | 316 | 285 | 0.19 | 0.57
7.2 |  |  |  | 92 |  | 1516 |  | 878 |  | 0.9 |  | 266 |  | 0.78
7.3 | 207 |  | 91 | 88 | 1479 | 1459 | 833 | 942 | 0.96 | 0.74 | 219 | 283 | 0.58 | 0.3
7.4 |  | 215
7.5 |  |  | 91 |  | 1480 |  | 892 |  | 1.22 |  | 322 |  | 0.53
7.6 |  | 211 |  | 92 |  | 1487 |  | 862 |  | 0.62 |  | 354 |  | 0.54
7.8 |  |  |  | 96 |  | 1516 |  | 1093 |  | 0.6 |  | 179 |  | 0.36
7.9 | 201
8.1 |  |  | 95 |  | 1509 |  | 1045 |  | 1.26 |  | 218 |  | 0.51
8.3 |  | 222
8.4 | 219 |  |  | 95 |  | 1538 |  | 1308 |  | 0.23 |  | 437 |  | 0.6
8.5 |  |  | 97 |  | 1522 |  | 1260 |  | 0.74 |  | 391 |  | 0.74
8.9 |  | 215
9 |  |  |  | 97 |  | 1546 |  | 1258 |  | 0.38 |  | 324 |  | 0.26
9.4 | 193
9.5 |  |  | 95 |  | 1520 |  | 1146 |  | 0.46 |  | 287 |  | 0.32

## Maimoona
Source_Paper | Fuel | Biodiesel? | Fuel_Type | Boiling_Point_K | Melting_Point_K | Enthalpy_Vaporisation_kJ_mol | Density_at_20_kg_m3 | Density_at_60_kg_m3 | Dynamic_Viscosity_at_20_mPa.s | Dynamic_Viscosity_at_60_mPa.s | Lower_Heating_Value_MJ_kg | Cetane_Number | Engine_Type | 2_EHN_dosage_ppm | Engine_Speed_rpm | Injection_Pressure_bar | IMEP_bar | SOI for constant injection timing (CAD BTDC) | SOC for constant ignition timing (CAD BTDC) | Ignition_Delay_CAD | Injection_Duration_μs | Indicated_Thermal_Efficiency_% | Equivalence_Ratio | Peak_Pressure_bar | Peak_Pressure_CAD | Max_Temperature_K | Max_Temperature_CAD | Peak_Heat_Release_Rate_J_deg | Peak_Heat_Release_Rate_CAD | Adiabatic_Flame_Temperature_K | NOx_ppm | CO_ppm | THC_ppm | Total_Particulate_Mass_Concentration_g_m3 | Notes
The Influence of Fatty Acid Ester Alcohol Moiety Molecular Structure on Diesel Combustion and Emissions | reference fossil diesel | N | diesel | 542 |  |  |  | 834.5 |  |  | 43.14 | 51.7 | FD-RH diesel | 0 | 1200 | 450 | 4 | 7.5 |  | 6.7 | 739 | 34.84 | [5 empty] | 182.6 | 362.6 | [6 empty] | Constant injection timing (SOI 7.5 CAD BTDC) | Constant ignition timing (SOC 0 CAD BTDC)
The Influence of Fatty Acid Ester Alcohol Moiety Molecular Structure on Diesel Combustion and Emissions | methyl oleate | Y | fatty acid ester | 600.3 | 252.94 |  |  | 845.1 |  | 2.638 | 37.42 | 62.3 | FD-RH diesel | 0 | 1200 | 450 | 4 | 7.5 |  | 3.7 | 747 | 35.41
The Influence of Fatty Acid Ester Alcohol Moiety Molecular Structure on Diesel Combustion and Emissions | methyl stearate | Y | fatty acid ester | 601.8 | 310.81 |  |  | 835.3 |  | 3.2252 | 37.64 | 88.9 | FD-RH diesel | 0 | 1200 | 450 | 4 | 7.5 |  | 6.1 | 820 | 34.29
The Influence of Fatty Acid Ester Alcohol Moiety Molecular Structure on Diesel Combustion and Emissions | ethyl stearate | Y | fatty acid ester | 611.5 | 306.13 |  |  | 830.3 |  | 3.3073 | 37.79 | 86.83 | FD-RH diesel | 0 | 1200 | 450 | 4 | 7.5 |  | 4.4 | 816 | 35.16
The Influence of Fatty Acid Ester Alcohol Moiety Molecular Structure on Diesel Combustion and Emissions | n-propyl stearate | Y | fatty acid ester | 620.8 | 301.25 |  |  | 829.6 |  | 4.406 | 37.72 | 80.4 | FD-RH diesel | 0 | 1200 | 450 | 4 | 7.5 |  | 4.3 | 804 | 35.31 | [13 empty] | Graphical data
The Influence of Fatty Acid Ester Alcohol Moiety Molecular Structure on Diesel Combustion and Emissions | n-butyl stearate | Y | fatty acid ester | 629.6 | 298.78 | [5 empty] | 38.4 | 86.3 | FD-RH diesel | 0 | 1200 | 450 | 4 | 7.5 |  | 4.5 | 816 | 35.35 | [13 empty] | Data available but not readable
The Influence of Fatty Acid Ester Alcohol Moiety Molecular Structure on Diesel Combustion and Emissions | iso-propyl stearate | Y | fatty acid ester | 616.1 | 301.55 |  |  | 824.4 |  | 4.355 | 37.96 | 96.5 | FD-RH diesel | 0 | 1200 | 450 | 4 | 7.5 |  | 4.5 | 843 | 34.9
The Influence of Fatty Acid Ester Alcohol Moiety Molecular Structure on Diesel Combustion and Emissions | iso-butyl stearate | Y | fatty acid ester | 625.2 | 302.9 | [5 empty] | 38.06 | 99.3 | FD-RH diesel | 0 | 1200 | 450 | 4 | 7.5 |  | 4.5 | 847 | 35.26
The Influence of Fatty Acid Ester Alcohol Moiety Molecular Structure on Diesel Combustion and Emissions | tert-butyl stearate | Y | fatty acid ester | 622.5 | 305.05 | [5 empty] | 38.1 |  | FD-RH diesel | 0 | 1200 | 450 | 4 | 7.5 |  | 4.5 | 820 | 35.53 | [5 empty] | 76 | 360.4
The Influence of Fatty Acid Ester Alcohol Moiety Molecular Structure on Diesel Combustion and Emissions | n-octadecane | N | n-alkane | 589.3 | 301.65 |  |  | 755.8 |  | 2.062 | 43.9 | 106.3 | FD-RH diesel | 0 | 1200 | 450 | 4 | 7.5 |  | 4.9 | 862 | 34.82 | [5 empty] | 60.8 |  |  | 503.9 |  |  | 0.21
The Influence of Fatty Acid Ester Alcohol Moiety Molecular Structure on Diesel Combustion and Emissions | reference fossil diesel | N | diesel | 542 |  |  |  | 834.5 |  |  | 43.14 | 51.7 | FD-RH diesel | 15322 | 1200 | 450 | 4 | 7.5 |  | 4.7 | 725 | 33.74 | [5 empty] | 90 |  |  | 457.1 |  |  | 0.2
The Influence of Fatty Acid Ester Alcohol Moiety Molecular Structure on Diesel Combustion and Emissions | methyl oleate | Y | fatty acid ester | 600.3 | 252.94 |  |  | 845.1 |  | 2.638 | 37.42 | 62.3 | FD-RH diesel | 11338 | 1200 | 450 | 4 | 7.5 |  | 4.5 | 804 | 34.58 | [5 empty] | 67.8 |  |  | 506.7 |  |  | 0.14
The Influence of Fatty Acid Ester Alcohol Moiety Molecular Structure on Diesel Combustion and Emissions | methyl stearate | Y | fatty acid ester | 601.8 | 310.81 |  |  | 835.3 |  | 3.2252 | 37.64 | 88.9 | FD-RH diesel | 3717 | 1200 | 450 | 4 | 7.5 |  | 3.7 | 840 | 35.98 | [5 empty] | 67.3 |  |  | 444.7 |  |  | 0.14
The Influence of Fatty Acid Ester Alcohol Moiety Molecular Structure on Diesel Combustion and Emissions | tert-butyl stearate | Y | fatty acid ester | 622.5 | 305.05 | [5 empty] | 38.1 |  | FD-RH diesel | 3425 | 1200 | 450 | 4 | 7.5 |  | 4.3 | 886 | 35.15 | [5 empty] | 47.9 | 359.6
The Influence of Fatty Acid Ester Alcohol Moiety Molecular Structure on Diesel Combustion and Emissions | reference fossil diesel | N | diesel | 542 |  |  |  | 834.5 |  |  | 43.14 | 51.7 | FD-RH diesel | 0 | 1200 | 450 | 4 |  | 0 | 6.6 | 740 | 34.5 | [5 empty] | 178.5 | 362.9
The Influence of Fatty Acid Ester Alcohol Moiety Molecular Structure on Diesel Combustion and Emissions | methyl oleate | Y | fatty acid ester | 600.3 | 252.94 |  |  | 845.1 |  | 2.638 | 37.42 | 62.3 | FD-RH diesel | 0 | 1200 | 450 | 4 |  | 0 | 3.6 | 747 | 35.27
The Influence of Fatty Acid Ester Alcohol Moiety Molecular Structure on Diesel Combustion and Emissions | methyl stearate | Y | fatty acid ester | 601.8 | 310.81 |  |  | 835.3 |  | 3.2252 | 37.64 | 88.9 | FD-RH diesel | 0 | 1200 | 450 | 4 |  | 0 | 5.9 | 823 | 34.07 | [5 empty] | 80.3 | 362.4
The Influence of Fatty Acid Ester Alcohol Moiety Molecular Structure on Diesel Combustion and Emissions | ethyl stearate | Y | fatty acid ester | 611.5 | 306.13 |  |  | 830.3 |  | 3.3073 | 37.79 | 86.83 | FD-RH diesel | 0 | 1200 | 450 | 4 |  | 0 | 4.3 | 815 | 35.04
The Influence of Fatty Acid Ester Alcohol Moiety Molecular Structure on Diesel Combustion and Emissions | n-propyl stearate | Y | fatty acid ester | 620.8 | 301.25 |  |  | 829.6 |  | 4.406 | 37.72 | 80.4 | FD-RH diesel | 0 | 1200 | 450 | 4 |  | 0 | 4.3 | 801 | 34.68
The Influence of Fatty Acid Ester Alcohol Moiety Molecular Structure on Diesel Combustion and Emissions | n-butyl stearate | Y | fatty acid ester | 629.6 | 298.78 | [5 empty] | 38.4 | 86.3 | FD-RH diesel | 0 | 1200 | 450 | 4 |  | 0 | 4.3 | 817 | 34.9
The Influence of Fatty Acid Ester Alcohol Moiety Molecular Structure on Diesel Combustion and Emissions | iso-propyl stearate | Y | fatty acid ester | 616.1 | 301.55 |  |  | 824.4 |  | 4.355 | 37.96 | 96.5 | FD-RH diesel | 0 | 1200 | 450 | 4 |  | 0 | 4.4 | 848 | 34.26
The Influence of Fatty Acid Ester Alcohol Moiety Molecular Structure on Diesel Combustion and Emissions | iso-butyl stearate | Y | fatty acid ester | 625.2 | 302.9 | [5 empty] | 38.06 | 99.3 | FD-RH diesel | 0 | 1200 | 450 | 4 |  | 0 | 4.4 | 864 | 34.96
The Influence of Fatty Acid Ester Alcohol Moiety Molecular Structure on Diesel Combustion and Emissions | tert-butyl stearate | Y | fatty acid ester | 622.5 | 305.05 | [5 empty] | 38.1 |  | FD-RH diesel | 0 | 1200 | 450 | 4 |  | 0 | 4.3 | 829 | 34.88 | [5 empty] | 77.2 | 363
The Influence of Fatty Acid Ester Alcohol Moiety Molecular Structure on Diesel Combustion and Emissions | n-octadecane | N | n-alkane | 589.3 | 301.65 |  |  | 755.8 |  | 2.062 | 43.9 | 106.3 | FD-RH diesel | 0 | 1200 | 450 | 4 |  | 0 | 4.7 | 854 | 34.54 | [5 empty] | 74.6 |  |  | 345.6 |  |  | 0.36
The Influence of Fatty Acid Ester Alcohol Moiety Molecular Structure on Diesel Combustion and Emissions | reference fossil diesel | N | diesel | 542 |  |  |  | 834.5 |  |  | 43.14 | 51.7 | FD-RH diesel | 15322 | 1200 | 450 | 4 |  | 0 | 4.4 | 723 | 33.7 | [5 empty] | 106.6 |  |  | 442 |  |  | 0.39
The Influence of Fatty Acid Ester Alcohol Moiety Molecular Structure on Diesel Combustion and Emissions | methyl oleate | Y | fatty acid ester | 600.3 | 252.94 |  |  | 845.1 |  | 2.638 | 37.42 | 62.3 | FD-RH diesel | 11338 | 1200 | 450 | 4 |  | 0 | 4.4 | 805 | 34.23 | [5 empty] | 80.9 |  |  | 388.3 |  |  | 0.34
The Influence of Fatty Acid Ester Alcohol Moiety Molecular Structure on Diesel Combustion and Emissions | methyl stearate | Y | fatty acid ester | 601.8 | 310.81 |  |  | 835.3 |  | 3.2252 | 37.64 | 88.9 | FD-RH diesel | 3717 | 1200 | 450 | 4 |  | 0 | 3.7 | 838 | 36.21 | [5 empty] | 80.6 |  |  | 345 |  |  | 0.29
The Influence of Fatty Acid Ester Alcohol Moiety Molecular Structure on Diesel Combustion and Emissions | tert-butyl stearate | Y | fatty acid ester | 622.5 | 305.05 | [5 empty] | 38.1 |  | FD-RH diesel | 3425 | 1200 | 450 | 4 |  | 0 | 4.2 | 898 | 34.9 | [5 empty] | 57 | 362.6
Combustion and emissions characterization of terpenes with a view to their biological production in cyanobacteria | reference fossil diesel | N | diesel | 542.2 |  |  | 834.5 |  | 3.42 | 1.75 |  |  | FD-RH diesel | 0 | 1200 | 700 | 4 | 7.5 |  | 5 | 589 | [6 empty] | 175.7 |  |  | 1223.5 | 233 | 128.7
Combustion and emissions characterization of terpenes with a view to their biological production in cyanobacteria | geraniol | Y | terpene | 503.6 | 258.2 |  | 880.1 |  | 8.28 | 2.85 |  |  | FD-RH diesel | 0 | 1200 | 700 | 4 | 7.5 |  | 9.5 | 597 | [6 empty] | 87.2 |  |  | 1143 | 727.3 | 341
Combustion and emissions characterization of terpenes with a view to their biological production in cyanobacteria | nerol | Y | terpene | 499.4 |  |  | 876 |  | 7.19 | 2.52 |  |  | FD-RH diesel | 0 | 1200 | 700 | 4 | 7.5 |  | 8.1 | 583 | [6 empty] | 138.2 |  |  | 1536 | 386.4 | 163
Combustion and emissions characterization of terpenes with a view to their biological production in cyanobacteria | citronellol | Y | terpene | 498.1 |  |  | 855.1 |  | 11.5 | 3.3 |  |  | FD-RH diesel | 0 | 1200 | 700 | 4 | 7.5 |  | 8.5 | 618 | [6 empty] | 156.2 |  |  | 955.5 | 846.6 | 225.2
Combustion and emissions characterization of terpenes with a view to their biological production in cyanobacteria | 3,7-dimethyl-1-octanol | Y | terpene |  |  | 66.15 | 830.8 |  | 15.33 | 3.82 |  |  | FD-RH diesel | 0 | 1200 | 700 | 4 | 7.5 |  | 7.9 | 596 | [6 empty] | 190.4 |  |  | 1356.1 | 403.4 | 135.12
Combustion and emissions characterization of terpenes with a view to their biological production in cyanobacteria | linalool | Y | terpene | 471.2 |  |  | 867.2 |  | 4.47 | 1.84 |  |  | FD-RH diesel | 0 | 1200 | 700 | 4 | 7.5 |  | DNC | DNC | DNC | DNC | DNC | DNC | DNC | DNC | DNC | DNC | DNC | DNC | DNC | DNC | DNC
Combustion and emissions characterization of terpenes with a view to their biological production in cyanobacteria | geranyl acetate | Y | terpene |  |  |  | 915 |  | 3.03 | 1.63 |  |  | FD-RH diesel | 0 | 1200 | 700 | 4 | 7.5 |  | 8.4 | 637 | [6 empty] | 150.6 |  |  | 1328.6 | 434.7 | 195.2
Combustion and emissions characterization of terpenes with a view to their biological production in cyanobacteria | geranial (citral-A) | Y | terpene | 499.2 |  |  | 886.8 |  | 2.65 | 1.48 |  |  | FD-RH diesel | 0 | 1200 | 700 | 4 | 7.5 |  | 5.5 | 598 | [6 empty] | 186.8 |  |  | 1676.2 | 221.6 | 115.8
Combustion and emissions characterization of terpenes with a view to their biological production in cyanobacteria | citraldimethylacetal | Y | terpene | [5 empty] | 2.41 | 1.37 |  |  | FD-RH diesel | 0 | 1200 | 700 | 4 | 7.5 |  | 7.9 | 647 | [6 empty] | 192.1 |  |  | 1872.2 | 213.1 | 135.1
Combustion and emissions characterization of terpenes with a view to their biological production in cyanobacteria | (-)-b-Citronellene | Y | terpene | 432 |  |  | 760.1 |  | 1 | 0.84 |  |  | FD-RH diesel | 0 | 1200 | 700 | 4 | 7.5 |  | DNC | DNC | DNC | DNC | DNC | DNC | DNC | DNC | DNC | DNC | DNC | DNC | DNC | DNC | DNC
Combustion and emissions characterization of terpenes with a view to their biological production in cyanobacteria | L-menthol | Y | terpene | 487.8 | 315.7 |  | 913.1 |  |  | 6.17 |  |  | FD-RH diesel | 0 | 1200 | 700 | 4 | 7.5 |  | DNC | DNC | DNC | DNC | DNC | DNC | DNC | DNC | DNC | DNC | DNC | DNC | DNC | DNC | DNC
Combustion and emissions characterization of terpenes with a view to their biological production in cyanobacteria | farnesene (mixtureof isomers) | Y | terpene |  |  |  | 841 |  | 3.29 | 1.7 |  |  | FD-RH diesel | 0 | 1200 | 700 | 4 | 7.5 |  | 6.5 | 566 | [6 empty] | 216.2 |  |  | 1748.1 | 224.4 | 169.4
Combustion and emissions characterization of terpenes with a view to their biological production in cyanobacteria | squalene | Y | terpene |  | 268.2 |  | 857.7 |  | 15.5 | 5.49 |  |  | FD-RH diesel | 0 | 1200 | 700 | 4 | 7.5 |  | 6.7 | 598 | [6 empty] | 213.4 |  |  | 1838.1 | 309.7 | 332.4
Combustion and emissions characterization of terpenes with a view to their biological production in cyanobacteria | reference fossil diesel | N | diesel | 542.2 |  |  | 834.5 |  | 3.42 | 1.75 |  |  | FD-RH diesel | 0 | 1200 | 450 | 4.09 | 7.5 |  | 7.5 | 685
Combustion and emissions characterization of terpenes with a view to their biological production in cyanobacteria | 5.0% farnesene | Y | terpene and reference diesel blend | [9 empty] | FD-RH diesel | 0 | 1200 | 450 | 4.09 | 7.5 |  | 8.1 | 736
Combustion and emissions characterization of terpenes with a view to their biological production in cyanobacteria | 10.1% farnesene | Y | terpene and reference diesel blend | [9 empty] | FD-RH diesel | 0 | 1200 | 450 | 4.09 | 7.5 |  | 8.5 | 735
Combustion and emissions characterization of terpenes with a view to their biological production in cyanobacteria | 20.3% farnesene | Y | terpene and reference diesel blend | [9 empty] | FD-RH diesel | 0 | 1200 | 450 | 4.09 | 7.5 |  | 8.9 | 736
Combustion and emissions characterization of terpenes with a view to their biological production in cyanobacteria | 40.0% farnesene | Y | terpene and reference diesel blend | [9 empty] | FD-RH diesel | 0 | 1200 | 450 | 4.09 | 7.5 |  | 10.1 | 737
Combustion and emissions characterization of terpenes with a view to their biological production in cyanobacteria | 41.2% farnesene | Y | terpene and reference diesel blend | [9 empty] | FD-RH diesel | 0 | 1200 | 450 | 4.09 | 7.5 |  | 11.1 | 778
Combustion and emissions characterization of terpenes with a view to their biological production in cyanobacteria | 59.9% farnesene | Y | terpene and reference diesel blend | [9 empty] | FD-RH diesel | 0 | 1200 | 450 | 4.09 | 7.5 |  | DNC | DNC | DNC | DNC | DNC | DNC | DNC | DNC | DNC | DNC | DNC | DNC | DNC | DNC | DNC
Combustion and emissions characterization of terpenes with a view to their biological production in cyanobacteria | 7.8% geranial | Y | terpene and reference diesel blend | [9 empty] | FD-RH diesel | 0 | 1200 | 450 | 4.09 | 7.5 |  | 7.5 | 636
Combustion and emissions characterization of terpenes with a view to their biological production in cyanobacteria | 10.0% geranial | Y | terpene and reference diesel blend | [9 empty] | FD-RH diesel | 0 | 1200 | 450 | 4.09 | 7.5 |  | 7.5 | 640
Combustion and emissions characterization of terpenes with a view to their biological production in cyanobacteria | 20.3% geranial | Y | terpene and reference diesel blend | [9 empty] | FD-RH diesel | 0 | 1200 | 450 | 4.09 | 7.5 |  | 7.9 | 635
Combustion and emissions characterization of terpenes with a view to their biological production in cyanobacteria | 40.0% geranial | Y | terpene and reference diesel blend | [9 empty] | FD-RH diesel | 0 | 1200 | 450 | 4.09 | 7.5 |  | 8.9 | 644
Combustion and emissions characterization of terpenes with a view to their biological production in cyanobacteria | 50.0% geranial | Y | terpene and reference diesel blend | [9 empty] | FD-RH diesel | 0 | 1200 | 450 | 4.09 | 7.5 |  | 9.9 | 658
Combustion and emissions characterization of terpenes with a view to their biological production in cyanobacteria | 60.0% geranial | Y | terpene and reference diesel blend | [9 empty] | FD-RH diesel | 0 | 1200 | 450 | 4.09 | 7.5 |  | 10.1 | 677
Combustion and emissions characterization of terpenes with a view to their biological production in cyanobacteria | reference fossil diesel | N | diesel | 542.2 |  |  | 834.5 |  | 3.42 | 1.75 |  |  | FD-RH diesel | 0 | 1200 | 700 | 4 |  | 0 | 4.8 | 590 | [6 empty] | 184.8 |  |  | 1034.1 | 238.6 | 141.6
Combustion and emissions characterization of terpenes with a view to their biological production in cyanobacteria | geraniol | Y | terpene | 503.6 | 258.2 |  | 880.1 |  | 8.28 | 2.85 |  |  | FD-RH diesel | 0 | 1200 | 700 | 4 |  | 0 | 8.5 | 600 | [6 empty] | 134.9 |  |  | 1608.9 | 377.8 | 261.7
Combustion and emissions characterization of terpenes with a view to their biological production in cyanobacteria | nerol | Y | terpene | 499.4 |  |  | 876 |  | 7.19 | 2.52 |  |  | FD-RH diesel | 0 | 1200 | 700 | 4 |  | 0 | 7.7 | 591 | [6 empty] | 129.1 |  |  | 1695.1 | 321 | 199.5
Combustion and emissions characterization of terpenes with a view to their biological production in cyanobacteria | citronellol | Y | terpene | 498.1 |  |  | 855.1 |  | 11.5 | 3.3 |  |  | FD-RH diesel | 0 | 1200 | 700 | 4 |  | 0 | 8.7 | 624 | [6 empty] | 117.1 |  |  | 1326.7 | 531.3 | 208
Combustion and emissions characterization of terpenes with a view to their biological production in cyanobacteria | 3,7-dimethyl-1-octanol | Y | terpene |  |  | 66.15 | 830.8 |  | 15.33 | 3.82 |  |  | FD-RH diesel | 0 | 1200 | 700 | 4 |  | 0 | 7.8 | 603 | [6 empty] | 194.9 |  |  | 1409.1 | 389.2 | 308.8
Combustion and emissions characterization of terpenes with a view to their biological production in cyanobacteria | linalool | Y | terpene | 471.2 |  |  | 867.2 |  | 4.47 | 1.84 |  |  | FD-RH diesel | 0 | 1200 | 700 | 4 |  | 0 | DNC | DNC | DNC | DNC | DNC | DNC | DNC | DNC | DNC | DNC | DNC | DNC | DNC | DNC | DNC
Combustion and emissions characterization of terpenes with a view to their biological production in cyanobacteria | geranyl acetate | Y | terpene |  |  |  | 915 |  | 3.03 | 1.63 |  |  | FD-RH diesel | 0 | 1200 | 700 | 4 |  | 0 | 8.2 | 642 | [6 empty] | 185 |  |  | 1593.8 | 289.8 | 178
Combustion and emissions characterization of terpenes with a view to their biological production in cyanobacteria | geranial (citral-A) | Y | terpene | 499.2 |  |  | 886.8 |  | 2.65 | 1.48 |  |  | FD-RH diesel | 0 | 1200 | 700 | 4 |  | 0 | 5.1 | 601 | [6 empty] | 173.6 |  |  | 1479.2 | 218.7 | 152.3
Combustion and emissions characterization of terpenes with a view to their biological production in cyanobacteria | citraldimethylacetal | Y | terpene | [5 empty] | 2.41 | 1.37 |  |  | FD-RH diesel | 0 | 1200 | 700 | 4 |  | 0 | 7.7 | 654 | [6 empty] | 223 |  |  | 1773.7 | 198.9 | 143.7
Combustion and emissions characterization of terpenes with a view to their biological production in cyanobacteria | (-)-b-Citronellene | Y | terpene | 432 |  |  | 760.1 |  | 1 | 0.84 |  |  | FD-RH diesel | 0 | 1200 | 700 | 4 |  | 0 | 13.6 | 596 | [6 empty] | 69.3 |  |  | 537.9 | 965.9 | 778.6
Combustion and emissions characterization of terpenes with a view to their biological production in cyanobacteria | L-menthol | Y | terpene | 487.8 | 315.7 |  | 913.1 |  |  | 6.17 |  |  | FD-RH diesel | 0 | 1200 | 700 | 4 |  | 0 | 9.3 | 596 | [6 empty] | 84.7 |  |  | 654.4 | 1164.8 | 615.5
Combustion and emissions characterization of terpenes with a view to their biological production in cyanobacteria | farnesene(mixtureof isomers) | Y | terpene |  |  |  | 841 |  | 3.29 | 1.7 |  |  | FD-RH diesel | 0 | 1200 | 700 | 4 |  | 0 | 6.4 | 571 | [6 empty] | 210.1 |  |  | 1634.5 | 224.4 | 145.8
Combustion and emissions characterization of terpenes with a view to their biological production in cyanobacteria | squalene | Y | terpene |  | 268.2 |  | 857.7 |  | 15.5 | 5.49 |  |  | FD-RH diesel | 0 | 1200 | 700 | 4 |  | 0 | 6.7 | 591 | [6 empty] | 207.3 |  |  | 1739.6 | 309.7 | 381.8
Combustion and emissions characterization of terpenes with a view to their biological production in cyanobacteria | reference fossil diesel | N | diesel | 542.2 |  |  | 834.5 |  | 3.42 | 1.75 |  |  | FD-RH diesel | 0 | 1200 | 450 | 4.09 |  | 0 | 7.5 | 686
Combustion and emissions characterization of terpenes with a view to their biological production in cyanobacteria | 5.0% farnesene | Y | terpene and reference diesel blend | [9 empty] | FD-RH diesel | 0 | 1200 | 450 | 4.09 |  | 0 | 8 | 736
Combustion and emissions characterization of terpenes with a view to their biological production in cyanobacteria | 10.1% farnesene | Y | terpene and reference diesel blend | [9 empty] | FD-RH diesel | 0 | 1200 | 450 | 4.09 |  | 0 | 8.3 | 737
Combustion and emissions characterization of terpenes with a view to their biological production in cyanobacteria | 20.3% farnesene | Y | terpene and reference diesel blend | [9 empty] | FD-RH diesel | 0 | 1200 | 450 | 4.09 |  | 0 | 8.7 | 741
Combustion and emissions characterization of terpenes with a view to their biological production in cyanobacteria | 40.0% farnesene | Y | terpene and reference diesel blend | [9 empty] | FD-RH diesel | 0 | 1200 | 450 | 4.09 |  | 0 | 9.9 | 735
Combustion and emissions characterization of terpenes with a view to their biological production in cyanobacteria | 41.2% farnesene | Y | terpene and reference diesel blend | [9 empty] | FD-RH diesel | 0 | 1200 | 450 | 4.09 |  | 0 | 10.7 | 742
Combustion and emissions characterization of terpenes with a view to their biological production in cyanobacteria | 59.9% farnesene | Y | terpene and reference diesel blend | [9 empty] | FD-RH diesel | 0 | 1200 | 450 | 4.09 |  | 0 | 10.9 | 751
Combustion and emissions characterization of terpenes with a view to their biological production in cyanobacteria | 7.8% geranial | Y | terpene and reference diesel blend | [9 empty] | FD-RH diesel | 0 | 1200 | 450 | 4.09 |  | 0 | 7.4 | 639
Combustion and emissions characterization of terpenes with a view to their biological production in cyanobacteria | 10.0% geranial | Y | terpene and reference diesel blend | [9 empty] | FD-RH diesel | 0 | 1200 | 450 | 4.09 |  | 0 | 7.6 | 642
Combustion and emissions characterization of terpenes with a view to their biological production in cyanobacteria | 20.3% geranial | Y | terpene and reference diesel blend | [9 empty] | FD-RH diesel | 0 | 1200 | 450 | 4.09 |  | 0 | 8 | 635
Combustion and emissions characterization of terpenes with a view to their biological production in cyanobacteria | 40.0% geranial | Y | terpene and reference diesel blend | [9 empty] | FD-RH diesel | 0 | 1200 | 450 | 4.09 |  | 0 | 9 | 647
Combustion and emissions characterization of terpenes with a view to their biological production in cyanobacteria | 50.0% geranial | Y | terpene and reference diesel blend | [9 empty] | FD-RH diesel | 0 | 1200 | 450 | 4.09 |  | 0 | 9.7 | 652
Combustion and emissions characterization of terpenes with a view to their biological production in cyanobacteria | 60.0% geranial | Y | terpene and reference diesel blend | [9 empty] | FD-RH diesel | 0 | 1200 | 450 | 4.09 |  | 0 | 10.1 | 655
Combustion and emissions characteristics of toluene/n-heptane and 1-octene/n-octane binary mixtures in a direct injection compression ignition engine | reference fossil diesel | N | diesel | 541.9 |  |  | 834.5 |  |  |  | 43.14 | 51.7 | FD-RH diesel | 0 | 1200 | 450 | 4 | 7.5 |  | 7.5 | 613 | 43.16 | 0.397
Combustion and emissions characteristics of toluene/n-heptane and 1-octene/n-octane binary mixtures in a direct injection compression ignition engine | n-heptane | N | alkane | 371.6 | 182.6 | 32.17 | 684.06 |  | 0.41 |  | 44.5 | 54.4 | FD-RH diesel | 0 | 1200 | 450 | 4 | 7.5 |  | 7.1 | 655 | 42.67 | 0.422
Combustion and emissions characteristics of toluene/n-heptane and 1-octene/n-octane binary mixtures in a direct injection compression ignition engine | 5.0% toluene/95.0% n-heptane | N | toluene and n-heptane blend | [9 empty] | FD-RH diesel | 0 | 1200 | 450 | 4 | 7.5 |  | 7.3 | 644 | 42.95 | 0.42
Combustion and emissions characteristics of toluene/n-heptane and 1-octene/n-octane binary mixtures in a direct injection compression ignition engine | 10.1% toluene/89.9% n-heptane | N | toluene and n-heptane blend | [9 empty] | FD-RH diesel | 0 | 1200 | 450 | 4 | 7.5 |  | 7.5 | 658 | 42.75 | 0.416
Combustion and emissions characteristics of toluene/n-heptane and 1-octene/n-octane binary mixtures in a direct injection compression ignition engine | 25.0% toluene/75.0% n-heptane | N | toluene and n-heptane blend | [9 empty] | FD-RH diesel | 0 | 1200 | 450 | 4 | 7.5 |  | 8.1 | 650 | 42.84 | 0.405
Combustion and emissions characteristics of toluene/n-heptane and 1-octene/n-octane binary mixtures in a direct injection compression ignition engine | 35.0.0% toluene/65.0% n-heptane | N | toluene and n-heptane blend | [9 empty] | FD-RH diesel | 0 | 1200 | 450 | 4 | 7.5 |  | 8.7 | 642 | 43.28 | 0.397
Combustion and emissions characteristics of toluene/n-heptane and 1-octene/n-octane binary mixtures in a direct injection compression ignition engine | 35.1% toluene/64.9% n-heptane | N | toluene and n-heptane blend | [9 empty] | FD-RH diesel | 0 | 1200 | 450 | 4 | 7.5 |  | 8.9 | 628 | 44.09 | 0.4
Combustion and emissions characteristics of toluene/n-heptane and 1-octene/n-octane binary mixtures in a direct injection compression ignition engine | 40.0% toluene/60.0% n-heptane | N | toluene and n-heptane blend | [9 empty] | FD-RH diesel | 0 | 1200 | 450 | 4 | 7.5 |  | 9.3 | 638 | 43.21 | 0.393
Combustion and emissions characteristics of toluene/n-heptane and 1-octene/n-octane binary mixtures in a direct injection compression ignition engine | 46.3% toluene/53.7% n-heptane | N | toluene and n-heptane blend | [9 empty] | FD-RH diesel | 0 | 1200 | 450 | 4 | 7.5 |  | 9.9 | 658 | 41.93 | 0.388
Combustion and emissions characteristics of toluene/n-heptane and 1-octene/n-octane binary mixtures in a direct injection compression ignition engine | 50.0% toluene/50.0% n-heptane | N | toluene and n-heptane blend | [9 empty] | FD-RH diesel | 0 | 1200 | 450 | 4 | 7.5 |  | 10.7 | 717 | 39.31 | 0.382
Combustion and emissions characteristics of toluene/n-heptane and 1-octene/n-octane binary mixtures in a direct injection compression ignition engine | 52.2% toluene/47.8% n-heptane | N | toluene and n-heptane blend | [9 empty] | FD-RH diesel | 0 | 1200 | 450 | 4 | 7.5 |  | DNC | DNC | DNC | DNC | DNC | DNC | DNC | DNC | DNC | DNC | DNC | DNC | DNC | DNC | DNC
Combustion and emissions characteristics of toluene/n-heptane and 1-octene/n-octane binary mixtures in a direct injection compression ignition engine | n-heptane | N | alkane | 371.6 | 182.6 | 32.17 | 684.06 |  | 0.41 |  | 44.5 | 54.4 | FD-RH diesel | 616 | 1200 | 450 | 4 | 7.5 |  | 6.3 | 635 | 43.85 | 0.424
Combustion and emissions characteristics of toluene/n-heptane and 1-octene/n-octane binary mixtures in a direct injection compression ignition engine | 10.0% toluene/90.0% n-heptane | N | toluene and n-heptane blend | [9 empty] | FD-RH diesel | 2063 | 1200 | 450 | 4 | 7.5 |  | 6.3 | 622 | 43.74 | 0.419
Combustion and emissions characteristics of toluene/n-heptane and 1-octene/n-octane binary mixtures in a direct injection compression ignition engine | 19.8% toluene/80.2% n-heptane | N | toluene and n-heptane blend | [9 empty] | FD-RH diesel | 5514 | 1200 | 450 | 4 | 7.5 |  | 6.1 | 622 | 43.67 | 0.408
Combustion and emissions characteristics of toluene/n-heptane and 1-octene/n-octane binary mixtures in a direct injection compression ignition engine | 30.9% toluene/69.1% n-heptane | N | toluene and n-heptane blend | [9 empty] | FD-RH diesel | 7876 | 1200 | 450 | 4 | 7.5 |  | 6.1 | 620 | 43.77 | 0.404
Combustion and emissions characteristics of toluene/n-heptane and 1-octene/n-octane binary mixtures in a direct injection compression ignition engine | 40.0% toluene/60.0% n-heptane | N | toluene and n-heptane blend | [9 empty] | FD-RH diesel | 10780 | 1200 | 450 | 4 | 7.5 |  | 6.3 | 639 | 43.65 | 0.393
Combustion and emissions characteristics of toluene/n-heptane and 1-octene/n-octane binary mixtures in a direct injection compression ignition engine | reference fossil diesel | N | diesel | 541.9 |  |  | 834.5 |  |  |  | 43.14 | 51.7 | FD-RH diesel | 0 | 1200 | 450 | 4 | 7.5 |  | 7.1 | 617 | 42.7 | 0.397
Combustion and emissions characteristics of toluene/n-heptane and 1-octene/n-octane binary mixtures in a direct injection compression ignition engine | n-octane | N | alkane | 398.9 | 216.3 | 41.53 | 702.8 |  | 0.546 |  | 44.79 | 64.1 | FD-RH diesel | 0 | 1200 | 450 | 4 | 7.5 |  | 6.5 | 615 | 42.12 | 0.422
Combustion and emissions characteristics of toluene/n-heptane and 1-octene/n-octane binary mixtures in a direct injection compression ignition engine | 10.0% 1-octene/90.0% n-octane | N | 1-octene and n-octane blend | [9 empty] | FD-RH diesel | 0 | 1200 | 450 | 4 | 7.5 |  | 6.5 | 616 | 42.27 | 0.42
Combustion and emissions characteristics of toluene/n-heptane and 1-octene/n-octane binary mixtures in a direct injection compression ignition engine | 25.0% 1-octene/75.0% n-octane | N | 1-octene and n-octane blend | [9 empty] | FD-RH diesel | 0 | 1200 | 450 | 4 | 7.5 |  | 6.9 | 617 | 42.3 | 0.418
Combustion and emissions characteristics of toluene/n-heptane and 1-octene/n-octane binary mixtures in a direct injection compression ignition engine | 50.0% 1-octene/50.0% n-octane | N | 1-octene and n-octane blend | [9 empty] | FD-RH diesel | 0 | 1200 | 450 | 4 | 7.5 |  | 7.3 | 619 | 41.84 | 0.415
Combustion and emissions characteristics of toluene/n-heptane and 1-octene/n-octane binary mixtures in a direct injection compression ignition engine | 63.1% 1-octene/36.9% n-octane | N | 1-octene and n-octane blend | [9 empty] | FD-RH diesel | 0 | 1200 | 450 | 4 | 7.5 |  | 7.3 | 617 | 42.09 | 0.412
Combustion and emissions characteristics of toluene/n-heptane and 1-octene/n-octane binary mixtures in a direct injection compression ignition engine | 75.0% 1-octene/25.0% n-octane | N | 1-octene and n-octane blend | [9 empty] | FD-RH diesel | 0 | 1200 | 450 | 4 | 7.5 |  | 7.5 | 615 | 42.15 | 0.41
Combustion and emissions characteristics of toluene/n-heptane and 1-octene/n-octane binary mixtures in a direct injection compression ignition engine | 87.5% 1-octene/12.5% n-octane | N | 1-octene and n-octane blend | [9 empty] | FD-RH diesel | 0 | 1200 | 450 | 4 | 7.5 |  | 7.7 | 618 | 42.59 | 0.408
Combustion and emissions characteristics of toluene/n-heptane and 1-octene/n-octane binary mixtures in a direct injection compression ignition engine | 95.5% 1-octene/4.5% n-octane | N | 1-octene and n-octane blend | [9 empty] | FD-RH diesel | 0 | 1200 | 450 | 4 | 7.5 |  | 7.9 | 617 | 42.31 | 0.407
Combustion and emissions characteristics of toluene/n-heptane and 1-octene/n-octane binary mixtures in a direct injection compression ignition engine | 1-octene | N | alkene | 394.5 | 170.6 | 40.44 | 714.9 |  | 0.47 |  | 44.56 | 40.8 | FD-RH diesel | 0 | 1200 | 450 | 4 | 7.5 |  | 8.1 | 617 | 42.24 | 0.406
Combustion and emissions characteristics of toluene/n-heptane and 1-octene/n-octane binary mixtures in a direct injection compression ignition engine | n-octane | N | alkane | 398.9 | 216.3 | 41.53 | 702.8 |  | 0.546 |  | 44.79 | 64.1 | FD-RH diesel | 441 | 1200 | 450 | 4 | 7.5 |  | 5.9 | 619 | 41.9 | 0.422
Combustion and emissions characteristics of toluene/n-heptane and 1-octene/n-octane binary mixtures in a direct injection compression ignition engine | 50.0% 1-octene/50.0% n-octane | N | 1-octene and n-octane blend | [9 empty] | FD-RH diesel | 8589.5 | 1200 | 450 | 4 | 7.5 |  | 5.7 | 619 | 41.89 | 0.414
Combustion and emissions characteristics of toluene/n-heptane and 1-octene/n-octane binary mixtures in a direct injection compression ignition engine | 1-octene | N | alkene | 394.5 | 170.6 | 40.44 | 714.9 |  | 0.47 |  | 44.56 | 40.8 | FD-RH diesel | 12169 | 1200 | 450 | 4 | 7.5 |  | 6.1 | 620 | 41.79 | 0.407
Combustion and emissions characteristics of toluene/n-heptane and 1-octene/n-octane binary mixtures in a direct injection compression ignition engine | reference fossil diesel | N | diesel | 541.9 |  |  | 834.5 |  |  |  | 43.14 | 51.7 | FD-RH diesel | 0 | 1200 | 450 | 4 |  | 0 | 7.5 | 614 | 43.05 | 0.396
Combustion and emissions characteristics of toluene/n-heptane and 1-octene/n-octane binary mixtures in a direct injection compression ignition engine | n-heptane | N | alkane | 371.6 | 182.6 | 32.17 | 684.06 |  | 0.41 |  | 44.5 | 54.4 | FD-RH diesel | 0 | 1200 | 450 | 4 |  | 0 | 7.4 | 657 | 42.9 | 0.422
Combustion and emissions characteristics of toluene/n-heptane and 1-octene/n-octane binary mixtures in a direct injection compression ignition engine | 5.0% toluene/95.0% n-heptane | N | toluene and n-heptane blend | [9 empty] | FD-RH diesel | 0 | 1200 | 450 | 4 |  | 0 | 7.5 | 646 | 43.08 | 0.42
Combustion and emissions characteristics of toluene/n-heptane and 1-octene/n-octane binary mixtures in a direct injection compression ignition engine | 10.1% toluene/89.9% n-heptane | N | toluene and n-heptane blend | [9 empty] | FD-RH diesel | 0 | 1200 | 450 | 4 |  | 0 | 7.5 | 658 | 42.65 | 0.415
Combustion and emissions characteristics of toluene/n-heptane and 1-octene/n-octane binary mixtures in a direct injection compression ignition engine | 25.0% toluene/75.0% n-heptane | N | toluene and n-heptane blend | [9 empty] | FD-RH diesel | 0 | 1200 | 450 | 4 |  | 0 | 8.1 | 648 | 42.96 | 0.405
Combustion and emissions characteristics of toluene/n-heptane and 1-octene/n-octane binary mixtures in a direct injection compression ignition engine | 35.0.0% toluene/65.0% n-heptane | N | toluene and n-heptane blend | [9 empty] | FD-RH diesel | 0 | 1200 | 450 | 4 |  | 0 | 8.8 | 630 | 43.22 | 0.396
Combustion and emissions characteristics of toluene/n-heptane and 1-octene/n-octane binary mixtures in a direct injection compression ignition engine | 35.1% toluene/64.9% n-heptane | N | toluene and n-heptane blend | [9 empty] | FD-RH diesel | 0 | 1200 | 450 | 4 |  | 0 | 8.9 | 631 | 43.67 | 0.399
Combustion and emissions characteristics of toluene/n-heptane and 1-octene/n-octane binary mixtures in a direct injection compression ignition engine | 40.0% toluene/60.0% n-heptane | N | toluene and n-heptane blend | [9 empty] | FD-RH diesel | 0 | 1200 | 450 | 4 |  | 0 | 9 | 638 | 43.19 | 0.393
Combustion and emissions characteristics of toluene/n-heptane and 1-octene/n-octane binary mixtures in a direct injection compression ignition engine | 46.3% toluene/53.7% n-heptane | N | toluene and n-heptane blend | [9 empty] | FD-RH diesel | 0 | 1200 | 450 | 4 |  | 0 | 9.6 | 632 | 43.62 | 0.389
Combustion and emissions characteristics of toluene/n-heptane and 1-octene/n-octane binary mixtures in a direct injection compression ignition engine | 50.0% toluene/50.0% n-heptane | N | toluene and n-heptane blend | [9 empty] | FD-RH diesel | 0 | 1200 | 450 | 4 |  | 0 | 9.9 | 664 | 42.38 | 0.384
Combustion and emissions characteristics of toluene/n-heptane and 1-octene/n-octane binary mixtures in a direct injection compression ignition engine | 52.2% toluene/47.8% n-heptane | N | toluene and n-heptane blend | [9 empty] | FD-RH diesel | 0 | 1200 | 450 | 4 |  | 0 | 10.5 | 681 | 39.97 | 0.379
Combustion and emissions characteristics of toluene/n-heptane and 1-octene/n-octane binary mixtures in a direct injection compression ignition engine | n-heptane | N | alkane | 371.6 | 182.6 | 32.17 | 684.06 |  | 0.41 |  | 44.5 | 54.4 | FD-RH diesel | 616 | 1200 | 450 | 4 |  | 0 | 6.4 | 637 | 43.8 | 0.425
Combustion and emissions characteristics of toluene/n-heptane and 1-octene/n-octane binary mixtures in a direct injection compression ignition engine | 10.0% toluene/90.0% n-heptane | N | toluene and n-heptane blend | [9 empty] | FD-RH diesel | 2063 | 1200 | 450 | 4 |  | 0 | 6.2 | 618 | 43.91 | 0.419
Combustion and emissions characteristics of toluene/n-heptane and 1-octene/n-octane binary mixtures in a direct injection compression ignition engine | 19.8% toluene/80.2% n-heptane | N | toluene and n-heptane blend | [9 empty] | FD-RH diesel | 5514 | 1200 | 450 | 4 |  | 0 | 6.2 | 620 | 43.68 | 0.407
Combustion and emissions characteristics of toluene/n-heptane and 1-octene/n-octane binary mixtures in a direct injection compression ignition engine | 30.9% toluene/69.1% n-heptane | N | toluene and n-heptane blend | [9 empty] | FD-RH diesel | 7876 | 1200 | 450 | 4 |  | 0 | 6.2 | 617 | 43.78 | 0.404
Combustion and emissions characteristics of toluene/n-heptane and 1-octene/n-octane binary mixtures in a direct injection compression ignition engine | 40.0% toluene/60.0% n-heptane | N | toluene and n-heptane blend | [9 empty] | FD-RH diesel | 10780 | 1200 | 450 | 4 |  | 0 | 6.4 | 638 | 43.58 | 0.393
Combustion and emissions characteristics of toluene/n-heptane and 1-octene/n-octane binary mixtures in a direct injection compression ignition engine | reference fossil diesel | N | diesel | 541.9 |  |  | 834.5 |  |  |  | 43.14 | 51.7 | FD-RH diesel | 0 | 1200 | 450 | 4 |  | 0 | 7.2 | 619 | 42.4 | 0.397
Combustion and emissions characteristics of toluene/n-heptane and 1-octene/n-octane binary mixtures in a direct injection compression ignition engine | n-octane | N | alkane | 398.9 | 216.3 | 41.53 | 702.8 |  | 0.546 |  | 44.79 | 64.1 | FD-RH diesel | 0 | 1200 | 450 | 4 |  | 0 | 6.5 | 618 | 42.01 | 0.421
Combustion and emissions characteristics of toluene/n-heptane and 1-octene/n-octane binary mixtures in a direct injection compression ignition engine | 10.0% 1-octene/90.0% n-octane | N | 1-octene and n-octane blend | [9 empty] | FD-RH diesel | 0 | 1200 | 450 | 4 |  | 0 | 6.7 | 621 | 42.3 | 0.42
Combustion and emissions characteristics of toluene/n-heptane and 1-octene/n-octane binary mixtures in a direct injection compression ignition engine | 25.0% 1-octene/75.0% n-octane | N | 1-octene and n-octane blend | [9 empty] | FD-RH diesel | 0 | 1200 | 450 | 4 |  | 0 | 6.8 | 619 | 42.05 | 0.418
Combustion and emissions characteristics of toluene/n-heptane and 1-octene/n-octane binary mixtures in a direct injection compression ignition engine | 50.0% 1-octene/50.0% n-octane | N | 1-octene and n-octane blend | [9 empty] | FD-RH diesel | 0 | 1200 | 450 | 4 |  | 0 | 7.4 | 621 | 42.14 | 0.415
Combustion and emissions characteristics of toluene/n-heptane and 1-octene/n-octane binary mixtures in a direct injection compression ignition engine | 63.1% 1-octene/36.9% n-octane | N | 1-octene and n-octane blend | [9 empty] | FD-RH diesel | 0 | 1200 | 450 | 4 |  | 0 | 7.4 | 620 | 42 | 0.411
Combustion and emissions characteristics of toluene/n-heptane and 1-octene/n-octane binary mixtures in a direct injection compression ignition engine | 75.0% 1-octene/25.0% n-octane | N | 1-octene and n-octane blend | [9 empty] | FD-RH diesel | 0 | 1200 | 450 | 4 |  | 0 | 7.7 | 620 | 42.28 | 0.41
Combustion and emissions characteristics of toluene/n-heptane and 1-octene/n-octane binary mixtures in a direct injection compression ignition engine | 87.5% 1-octene/12.5% n-octane | N | 1-octene and n-octane blend | [9 empty] | FD-RH diesel | 0 | 1200 | 450 | 4 |  | 0 | 7.8 | 621 | 42.13 | 0.408
Combustion and emissions characteristics of toluene/n-heptane and 1-octene/n-octane binary mixtures in a direct injection compression ignition engine | 95.5% 1-octene/4.5% n-octane | N | 1-octene and n-octane blend | [9 empty] | FD-RH diesel | 0 | 1200 | 450 | 4 |  | 0 | 8 | 623 | 42.41 | 0.407
Combustion and emissions characteristics of toluene/n-heptane and 1-octene/n-octane binary mixtures in a direct injection compression ignition engine | 1-octene | N | alkene | 394.5 | 170.6 | 40.44 | 714.9 |  | 0.47 |  | 44.56 | 40.8 | FD-RH diesel | 0 | 1200 | 450 | 4 |  | 0 | 8.1 | 618 | 42.08 | 0.406
Combustion and emissions characteristics of toluene/n-heptane and 1-octene/n-octane binary mixtures in a direct injection compression ignition engine | n-octane | N | alkane | 398.9 | 216.3 | 41.53 | 702.8 |  | 0.546 |  | 44.79 | 64.1 | FD-RH diesel | 441 | 1200 | 450 | 4 |  | 0 | 5.9 | 619 | 42.12 | 0.421
Combustion and emissions characteristics of toluene/n-heptane and 1-octene/n-octane binary mixtures in a direct injection compression ignition engine | 50.0% 1-octene/50.0% n-octane | N | 1-octene and n-octane blend | [9 empty] | FD-RH diesel | 8589.5 | 1200 | 450 | 4 |  | 0 | 5.8 | 620 | 41.95 | 0.414
Combustion and emissions characteristics of toluene/n-heptane and 1-octene/n-octane binary mixtures in a direct injection compression ignition engine | 1-octene | N | alkene | 394.5 | 170.6 | 40.44 | 714.9 |  | 0.47 |  | 44.56 | 40.8 | FD-RH diesel | 12169 | 1200 | 450 | 4 |  | 0 | 6 | 620 | 41.87 | 0.406