## Merged_Cleaned_Standardized_Dat
paper | name | is_pure | smiles | mixture_components | fuel_type | is_biofuel | feedstock | subclass | density_at_15_kg_m3 | density_at_20_kg_m3 | density_at_25_kg_m3 | density_at_60_kg_m3 | dynamic_viscosity_at_20_mPa_s | dynamic_viscosity_at_25_mPa_s | dynamic_viscosity_at_60_mPa_s | kinematic_viscosity_at_20_cST | kinematic_viscosity_at_40_cST | lower_heating_value_MJ_kg | D(CN) | measurement_type | injection_timing_CAD_BTDC | ignition_delay_CAD | YSI | total_particulate_mass_concentration_mg_m2 | NOTES
Hellier et al. - 2013 - The importance of double bond position and cisâ€“trans isomerisation in diesel combustion and emissions | Reference fossil diesel | M | multiple |  | fossil fuel | N |  | complex hydrocarbon mixture |  | 834.5 | [7 empty] | 43.14 | 51.7 |  | 7.5 | 6
Hellier et al. - 2013 - The importance of double bond position and cisâ€“trans isomerisation in diesel combustion and emissions | n-octane | P | CCCCCCCC |  | pure hydrocarbon compounds | N | synthetic (laboratory chemical) | alkene |  | 702.8 |  |  | 0.546 |  |  |  |  | 44.79 | 64.1 |  | 7.5 | 5.6
Hellier et al. - 2013 - The importance of double bond position and cisâ€“trans isomerisation in diesel combustion and emissions | 1-octene | P | C=CCCCCCC |  | pure hydrocarbon compounds | N | synthetic (laboratory chemical) | alkane |  | 714.9 |  |  | 0.47 |  |  |  |  | 44.56 | 40.8 |  | 7.5 | 6.8
Hellier et al. - 2013 - The importance of double bond position and cisâ€“trans isomerisation in diesel combustion and emissions | trans-2-octene | P | C\C=C\CCCCC |  | pure hydrocarbon compounds | N | synthetic (laboratory chemical) | alkene |  | 718.42 |  |  | 0.48 |  |  |  |  | 44.45 |  |  | 7.5 | 8.7
Hellier et al. - 2013 - The importance of double bond position and cisâ€“trans isomerisation in diesel combustion and emissions | cis-3-octene | P | CC\C=C/CCCC |  | pure hydrocarbon compounds | N | synthetic (laboratory chemical) | alkene |  | 718.88 |  |  | 0.52 |  |  |  |  | 44.49 | 38.09 |  | 7.5 | 7.6
Hellier et al. - 2013 - The importance of double bond position and cisâ€“trans isomerisation in diesel combustion and emissions | trans-3-octene | P | CC\C=C\CCCC |  | pure hydrocarbon compounds | N | synthetic (laboratory chemical) | alkene |  | 716.3 |  |  | 0.51 |  |  |  |  | 44.46 | 33.98 |  | 7.5 | 8.4
Hellier et al. - 2019 - Combustion and emissions characteristics of date pit methyl ester in a single cylinder direct injection diesel engine | Reference fossil diesel | M | multiple |  | fossil fuel | N |  | complex hydrocarbon mixture | 834.5 | [7 empty] | 2.672 | 43.14 | 51.7 |  | 5 | 4.6
Hellier et al. - 2019 - Combustion and emissions characteristics of date pit methyl ester in a single cylinder direct injection diesel engine | Oman fossil diesel | M | multiple |  | fossil fuel | N |  | complex hydrocarbon mixture | 835.7 | [7 empty] | 4.1 |  |  |  | 5 | 4.4
Hellier et al. - 2019 - Combustion and emissions characteristics of date pit methyl ester in a single cylinder direct injection diesel engine | Date pit methyl ester | M | multiple | C8:0: 1.5, C10:0: 1.5, C12:0: 20.1, C14:0 : 10.4, C16:0 :13.6, C18:0 : 2.8, C18:1 : 32.7, C18:2 : 7.5, C18:3 : 1.3 | waste-derived biodiesel | Y | Soxhlet extraction of lipids from dried and ground date pits | fatty acid methyl ester | 870 | [7 empty] | 3.97 | 41.27 | 58.23 |  | 5 | 4
Hellier et al. - 2019 - Combustion and emissions characteristics of date pit methyl ester in a single cylinder direct injection diesel engine | Rapeseed methyl ester | M | multiple | C16:0 :7.6, C16:1 : 0.6, C18:0 : 2.3, C18:1 : 51.7, C18:2 : 19.7, C18:3 : 9.1 | waste-derived biodiesel | Y | rapeseed | fatty acid methyl ester | 883.1 | [7 empty] | 4.325 |  | 52 |  | 5 | 4
Hellier et al. - 2019 - Combustion and emissions characteristics of date pit methyl ester in a single cylinder direct injection diesel engine | Soybean methyl ester | M | multiple | C16:0 :13.6, C18:0 : 6, C18:1 : 21.5, C18:2 : 41.7, C18:3 : 10.9 | waste-derived biodiesel | Y | soybean | fatty acid methyl ester | 884.9 | [7 empty] | 4.075 |  | 52 |  | 5 | 4
Hellier et al. - 2019 - Combustion and emissions characteristics of date pit methyl ester in a single cylinder direct injection diesel engine | Soybean methyl ester B10 | M | multiple | Soybean methyl ester : 10 , Reference fossil diesel: 90 | FAME blend | Y | [14 empty] | 5 | 4.4
Hellier et al. - 2019 - Combustion and emissions characteristics of date pit methyl ester in a single cylinder direct injection diesel engine | Rapeseed methyl ester B9.9 | M | multiple | Rapeseed methyl ester : 9.9, Reference fossil diesel : 90.1 | FAME blend | Y | [14 empty] | 5 | 4.4
Hellier et al. - 2019 - Combustion and emissions characteristics of date pit methyl ester in a single cylinder direct injection diesel engine | Date pit methyl ester B19.8 | M | multiple | Date pit methyl ester : 19.8, Reference fossil diesel : 80.2 | FAME blend | Y | [14 empty] | 5 | 4.4
Hellier et al. - 2019 - Combustion and emissions characteristics of date pit methyl ester in a single cylinder direct injection diesel engine | Soybean methyl ester B19.9 | M | multiple | Soybean methyl ester : 19.9, Reference fossil diesel : 80.1 | FAME blend | Y | [14 empty] | 5 | 4.4
Hellier et al. - 2019 - Combustion and emissions characteristics of date pit methyl ester in a single cylinder direct injection diesel engine | Rapeseed methyl ester B19.9 | M | multiple | Rapeseed methyl ester : 19.9, Reference fossil diesel : 80.1 | FAME blend | Y | [14 empty] | 5 | 4.2
Hellier et al. - 2013 - Influence of Carbonate Ester Molecular Structure on Compression Ignition Combustion and Emissions | reference fossil diesel | M | multiple |  | fossil fuel | N |  | complex hydrocarbon mixture |  | 834.5 | [7 empty] | 43.14 |  |  | 7.5 | 5.1
Hellier et al. - 2013 - Influence of Carbonate Ester Molecular Structure on Compression Ignition Combustion and Emissions | dimethyl carbonate | P | C(OC)(OC)=O |  | oxygenated synthetic fuel | N | synthetic (laboratory chemical) | carbonate ester |  | 1063 |  |  | 0.579 |  |  |  |  | 14.51 |  |  | 7.5 | 8.8
Hellier et al. - 2013 - Influence of Carbonate Ester Molecular Structure on Compression Ignition Combustion and Emissions | diethyl carbonate | P | C(OCC)(OCC)=O |  | oxygenated synthetic fuel | N | synthetic (laboratory chemical) | carbonate ester |  | 969 |  |  | 0.749 |  |  |  |  | 22.17 |  |  | 7.5 | 10
Hellier et al. - 2013 - Influence of Carbonate Ester Molecular Structure on Compression Ignition Combustion and Emissions | di-n-butyl carbonate | P | C(OCCCC)(OCCCC)=O |  | oxygenated synthetic fuel | N | synthetic (laboratory chemical) | carbonate ester |  | 923.9 |  |  | 1.763 | [7 empty] | 7.5 | 7.4
Hellier et al. - 2013 - Influence of Carbonate Ester Molecular Structure on Compression Ignition Combustion and Emissions | di-1-methyl-propyl carbonate | P | O=C(OC(C)CC)OC(C)CC |  | oxygenated synthetic fuel | N | synthetic (laboratory chemical) | carbonate ester |  | 921 | [10 empty] | 7.5 | 8.6
Hellier et al. - 2013 - Influence of Carbonate Ester Molecular Structure on Compression Ignition Combustion and Emissions | di-2-methyl-propyl carbonate | P | CC(C)COC(=O)OCC(C)C |  | oxygenated synthetic fuel | N | synthetic (laboratory chemical) | carbonate ester |  | 906.8 |  |  | 1.832 | [7 empty] | 7.5 | 8.7
Hellier et al. - 2013 - Influence of Carbonate Ester Molecular Structure on Compression Ignition Combustion and Emissions | ditert-butyl carbonate | P | C(OC(C)(C)C)(OC(C)(C)C)=O |  | oxygenated synthetic fuel | N | synthetic (laboratory chemical) | carbonate ester | [12 empty] | 7.5 | 9.1
Hellier et al. - 2013 - Influence of Carbonate Ester Molecular Structure on Compression Ignition Combustion and Emissions | Butyl valerate | P | C(CCCC)(=O)OCCCC |  | oxygenated synthetic fuel | N | synthetic (laboratory chemical) | fatty acid ester |  | 871.1 |  |  | 1.348 | [7 empty] | 7.5 | 6.9
Hellier et al. - 2013 - Influence of Carbonate Ester Molecular Structure on Compression Ignition Combustion and Emissions | 5-nonanone | P | CCCCC(CCCC)=O |  | oxygenated synthetic fuel | N | synthetic (laboratory chemical) | ketone |  | 821 | [7 empty] | 37.61 |  |  | 7.5 | 6.1
The Influence of Fatty Acid Ester Alcohol Moiety Molecular Structure on Diesel Combustion and Emissions | methyl oleate | P | C(CCCCCCC\C=C/CCCCCCCC)(=O)OC |  | fatty acid ester | Y | [5 empty] | 845.1 |  |  | 2.638 |  |  | 37.42 | 62.3 |  | 7.5 | 3.7
The Influence of Fatty Acid Ester Alcohol Moiety Molecular Structure on Diesel Combustion and Emissions | methyl stearate | P | C(CCCCCCCCCCCCCCCCC)(=O)OC |  | fatty acid ester | Y | [5 empty] | 835.3 |  |  | 3.2252 |  |  | 37.64 | 88.9 |  | 7.5 | 6.1
The Influence of Fatty Acid Ester Alcohol Moiety Molecular Structure on Diesel Combustion and Emissions | ethyl stearate | P | C(CCCCCCCCCCCCCCCCC)(=O)OCC |  | fatty acid ester | Y | [5 empty] | 830.3 |  |  | 3.3073 |  |  | 37.79 | 86.83 |  | 7.5 | 4.4
The Influence of Fatty Acid Ester Alcohol Moiety Molecular Structure on Diesel Combustion and Emissions | n-propyl stearate | P | C(CCCCCCCCCCCCCCCCC)(=O)OCCC |  | fatty acid ester | Y | [5 empty] | 829.6 |  |  | 4.406 |  |  | 37.72 | 80.4 |  | 7.5 | 4.3
The Influence of Fatty Acid Ester Alcohol Moiety Molecular Structure on Diesel Combustion and Emissions | n-butyl stearate | P | C(CCCCCCCCCCCCCCCCC)(=O)OCCCC |  | fatty acid ester | Y | [11 empty] | 38.4 | 86.3 |  | 7.5 | 4.5
The Influence of Fatty Acid Ester Alcohol Moiety Molecular Structure on Diesel Combustion and Emissions | iso-propyl stearate | P | C(CCCCCCCCCCCCCCCCC)(=O)OC(C)C |  | fatty acid ester | Y | [5 empty] | 824.4 |  |  | 4.355 |  |  | 37.96 | 96.5 |  | 7.5 | 4.5
The Influence of Fatty Acid Ester Alcohol Moiety Molecular Structure on Diesel Combustion and Emissions | iso-butyl stearate | P | C(CCCCCCCCCCCCCCCCC)(=O)OCC(C)C |  | fatty acid ester | Y | [11 empty] | 38.06 | 99.3 |  | 7.5 | 4.5
The Influence of Fatty Acid Ester Alcohol Moiety Molecular Structure on Diesel Combustion and Emissions | tert-butyl stearate | P | C(CCCCCCCCCCCCCCCCC)(=O)OC(C)(C)C |  | fatty acid ester | Y | [11 empty] | 38.1 |  |  | 7.5 | 4.5
The Influence of Fatty Acid Ester Alcohol Moiety Molecular Structure on Diesel Combustion and Emissions | n-octadecane | P | CCCCCCCCCCCCCCCCCC |  | n-alkane | N | [5 empty] | 755.8 |  |  | 2.062 |  |  | 43.9 | 106.3 |  | 7.5 | 4.9 |  | 0.21
The Influence of Fatty Acid Ester Alcohol Moiety Molecular Structure on Diesel Combustion and Emissions | reference fossil diesel |  |  |  | diesel | N | [5 empty] | 834.5 | [5 empty] | 43.14 | 51.7 |  | 7.5 | 4.7 |  | 0.2
Combustion and emissions characterization of terpenes with a view to their biological production in cyanobacteria | geraniol | P | CC(C)=CCC\C(\C)=C\CO |  | terpene | Y |  |  |  | 880.1 |  |  | 8.28 |  | 2.85 | [5 empty] | 7.5 | 9.5
Combustion and emissions characterization of terpenes with a view to their biological production in cyanobacteria | nerol | P | OC\C=C(/CCC=C(C)C)\C |  | terpene | Y |  |  |  | 876 |  |  | 7.19 |  | 2.52 | [5 empty] | 7.5 | 8.1
Combustion and emissions characterization of terpenes with a view to their biological production in cyanobacteria | citronellol | P | CC(C)=CCCC(C)CCO |  | terpene | Y |  |  |  | 855.1 |  |  | 11.5 |  | 3.3 | [5 empty] | 7.5 | 8.5
Combustion and emissions characterization of terpenes with a view to their biological production in cyanobacteria | 3,7-dimethyl-1-octanol | P | CC(CCO)CCCC(C)C |  | terpene | Y |  |  |  | 830.8 |  |  | 15.33 |  | 3.82 | [5 empty] | 7.5 | 7.9
Combustion and emissions characterization of terpenes with a view to their biological production in cyanobacteria | linalool | P | C=CC(O)(C)CCC=C(C)C |  | terpene | Y |  |  |  | 867.2 |  |  | 4.47 |  | 1.84 | [5 empty] | 7.5 | DNC |  | DNC
Combustion and emissions characterization of terpenes with a view to their biological production in cyanobacteria | geranyl acetate | P | C(C)(=O)OC\C=C(/C)\CCC=C(C)C |  | terpene | Y |  |  |  | 915 |  |  | 3.03 |  | 1.63 | [5 empty] | 7.5 | 8.4
Combustion and emissions characterization of terpenes with a view to their biological production in cyanobacteria | geranial (citral-A) | P | CC(=CCC/C(=C/C=O)/C)C |  | terpene | Y |  |  |  | 886.8 |  |  | 2.65 |  | 1.48 | [5 empty] | 7.5 | 5.5
Combustion and emissions characterization of terpenes with a view to their biological production in cyanobacteria | citraldimethylacetal | P | CC(=CCCC(=CC(OC)OC)C)C |  | terpene | Y | [6 empty] | 2.41 |  | 1.37 | [5 empty] | 7.5 | 7.9
Combustion and emissions characterization of terpenes with a view to their biological production in cyanobacteria | (-)-b-Citronellene | P | CC(CCC=C(C)C)C=C |  | terpene | Y |  |  |  | 760.1 |  |  | 1 |  | 0.84 | [5 empty] | 7.5 | DNC |  | DNC
Combustion and emissions characterization of terpenes with a view to their biological production in cyanobacteria | L-menthol | P | C[C@@H]1CC[C@H]([C@@H](C1)O)C(C)C |  | terpene | Y |  |  |  | 913.1 |  |  |  |  | 6.17 | [5 empty] | 7.5 | DNC |  | DNC
Combustion and emissions characterization of terpenes with a view to their biological production in cyanobacteria | farnesene (mixtureof isomers) | P | CC(=CCC/C(=C/C/C=C(\C)/C=C)/C)C |  | terpene | Y |  |  |  | 841 |  |  | 3.29 |  | 1.7 | [5 empty] | 7.5 | 6.5
Combustion and emissions characterization of terpenes with a view to their biological production in cyanobacteria | squalene | P | CC(C)=CCC\C(\C)=C\CC\C(\C)=C\CC\C=C(/C)\CC\C=C(/C)\CCC=C(C)C |  | terpene | Y |  |  |  | 857.7 |  |  | 15.5 |  | 5.49 | [5 empty] | 7.5 | 6.7
Combustion and emissions characterization of terpenes with a view to their biological production in cyanobacteria | reference fossil diesel | M | multiple |  | diesel | N |  |  |  | 834.5 |  |  | 3.42 |  | 1.75 | [5 empty] | 7.5 | 7.5
Combustion and emissions characterization of terpenes with a view to their biological production in cyanobacteria | 5.0% farnesene | M | multiple | farnesene:5, Reference fossil diesel:95 | terpene and reference diesel blend | Y | [14 empty] | 7.5 | 8.1
Combustion and emissions characterization of terpenes with a view to their biological production in cyanobacteria | 10.1% farnesene | M | multiple | farnesene:10.1, Reference fossil diesel:89.9 | terpene and reference diesel blend | Y | [14 empty] | 7.5 | 8.5
Combustion and emissions characterization of terpenes with a view to their biological production in cyanobacteria | 20.3% farnesene | M | multiple | farnesene:20.3, Reference fossil diesel:79.7 | terpene and reference diesel blend | Y | [14 empty] | 7.5 | 8.9
Combustion and emissions characterization of terpenes with a view to their biological production in cyanobacteria | 40.0% farnesene | M | multiple | farnesene:40, Reference fossil diesel:60 | terpene and reference diesel blend | Y | [14 empty] | 7.5 | 10.1
Combustion and emissions characterization of terpenes with a view to their biological production in cyanobacteria | 41.2% farnesene | M | multiple | farnesene:41.2, Reference fossil diesel:58.8 | terpene and reference diesel blend | Y | [14 empty] | 7.5 | 11.1
Combustion and emissions characterization of terpenes with a view to their biological production in cyanobacteria | 59.9% farnesene | M | multiple | farnesene:59.9, Reference fossil diesel:40.1 | terpene and reference diesel blend | Y | [14 empty] | 7.5 | DNC |  | DNC
Combustion and emissions characterization of terpenes with a view to their biological production in cyanobacteria | 7.8% geranial | M | multiple | geranial:7.8, Reference fossil diesel:92.2 | terpene and reference diesel blend | Y | [14 empty] | 7.5 | 7.5
Combustion and emissions characterization of terpenes with a view to their biological production in cyanobacteria | 10.0% geranial | M | multiple | geranial:10, Reference fossil diesel:90 | terpene and reference diesel blend | Y | [14 empty] | 7.5 | 7.5
Combustion and emissions characterization of terpenes with a view to their biological production in cyanobacteria | 20.3% geranial | M | multiple | geranial:20.3, Reference fossil diesel:79.7 | terpene and reference diesel blend | Y | [14 empty] | 7.5 | 7.9
Combustion and emissions characterization of terpenes with a view to their biological production in cyanobacteria | 40.0% geranial | M | multiple | geranial:40, Reference fossil diesel:60 | terpene and reference diesel blend | Y | [14 empty] | 7.5 | 8.9
Combustion and emissions characterization of terpenes with a view to their biological production in cyanobacteria | 50.0% geranial | M | multiple | geranial:50, Reference fossil diesel:50 | terpene and reference diesel blend | Y | [14 empty] | 7.5 | 9.9
Combustion and emissions characterization of terpenes with a view to their biological production in cyanobacteria | 60.0% geranial | M | multiple | geranial:60, Reference fossil diesel:40 | terpene and reference diesel blend | Y | [14 empty] | 7.5 | 10.1
Combustion and emissions characteristics of toluene/n-heptane and 1-octene/n-octane binary mixtures in a direct injection compression ignition engine | n-heptane | P | CCCCCCC |  | alkane | N |  |  |  | 684.06 |  |  | 0.41 |  |  |  |  | 44.5 | 54.4 |  | 7.5 | 7.1
Combustion and emissions characteristics of toluene/n-heptane and 1-octene/n-octane binary mixtures in a direct injection compression ignition engine | 5.0% toluene/95.0% n-heptane | M | multiple | toluene:5, n-heptane:95 | toluene and n-heptane blend | N | [14 empty] | 7.5 | 7.3
Combustion and emissions characteristics of toluene/n-heptane and 1-octene/n-octane binary mixtures in a direct injection compression ignition engine | 10.1% toluene/89.9% n-heptane | M | multiple | toluene10.1, n-heptane:89.9 | toluene and n-heptane blend | N | [14 empty] | 7.5 | 7.5
Combustion and emissions characteristics of toluene/n-heptane and 1-octene/n-octane binary mixtures in a direct injection compression ignition engine | 25.0% toluene/75.0% n-heptane | M | multiple | toluene:25, n-heptane:75 | toluene and n-heptane blend | N | [14 empty] | 7.5 | 8.1
Combustion and emissions characteristics of toluene/n-heptane and 1-octene/n-octane binary mixtures in a direct injection compression ignition engine | 35.0.0% toluene/65.0% n-heptane | M | multiple | toluene:35, n-heptane:65 | toluene and n-heptane blend | N | [14 empty] | 7.5 | 8.7
Combustion and emissions characteristics of toluene/n-heptane and 1-octene/n-octane binary mixtures in a direct injection compression ignition engine | 35.1% toluene/64.9% n-heptane | M | multiple | toluene:35.1, n-heptane:64.9 | toluene and n-heptane blend | N | [14 empty] | 7.5 | 8.9
Combustion and emissions characteristics of toluene/n-heptane and 1-octene/n-octane binary mixtures in a direct injection compression ignition engine | 40.0% toluene/60.0% n-heptane | M | multiple | toluene:40, n-heptane:60 | toluene and n-heptane blend | N | [14 empty] | 7.5 | 9.3
Combustion and emissions characteristics of toluene/n-heptane and 1-octene/n-octane binary mixtures in a direct injection compression ignition engine | 46.3% toluene/53.7% n-heptane | M | multiple | toluene:46.3, n-heptane:53.7 | toluene and n-heptane blend | N | [14 empty] | 7.5 | 9.9
Combustion and emissions characteristics of toluene/n-heptane and 1-octene/n-octane binary mixtures in a direct injection compression ignition engine | 50.0% toluene/50.0% n-heptane | M | multiple | toluene:50, n-heptane:50 | toluene and n-heptane blend | N | [14 empty] | 7.5 | 10.7
Combustion and emissions characteristics of toluene/n-heptane and 1-octene/n-octane binary mixtures in a direct injection compression ignition engine | 52.2% toluene/47.8% n-heptane | M | multiple | toluene:52.2, n-heptane:47.8 | toluene and n-heptane blend | N | [14 empty] | 7.5 | DNC |  | DNC
Combustion and emissions characteristics of toluene/n-heptane and 1-octene/n-octane binary mixtures in a direct injection compression ignition engine | n-heptane | P | CCCCCCC |  | alkane | N |  |  |  | 684.06 |  |  | 0.41 |  |  |  |  | 44.5 | 54.4 |  | 7.5 | 6.3
Combustion and emissions characteristics of toluene/n-heptane and 1-octene/n-octane binary mixtures in a direct injection compression ignition engine | 10.0% toluene/90.0% n-heptane | M | multiple | toluene:10, n-heptane:90 | toluene and n-heptane blend | N | [14 empty] | 7.5 | 6.3
Combustion and emissions characteristics of toluene/n-heptane and 1-octene/n-octane binary mixtures in a direct injection compression ignition engine | 19.8% toluene/80.2% n-heptane | M | multiple | toluene:19.8, n-heptane:80.2 | toluene and n-heptane blend | N | [14 empty] | 7.5 | 6.1
Combustion and emissions characteristics of toluene/n-heptane and 1-octene/n-octane binary mixtures in a direct injection compression ignition engine | 30.9% toluene/69.1% n-heptane | M | multiple | toluene:30.9, n-heptane:69.1 | toluene and n-heptane blend | N | [14 empty] | 7.5 | 6.1
Combustion and emissions characteristics of toluene/n-heptane and 1-octene/n-octane binary mixtures in a direct injection compression ignition engine | 40.0% toluene/60.0% n-heptane | M | multiple | toluene:40, n-heptane:60 | toluene and n-heptane blend | N | [14 empty] | 7.5 | 6.3
Combustion and emissions characteristics of toluene/n-heptane and 1-octene/n-octane binary mixtures in a direct injection compression ignition engine | reference fossil diesel | M | multiple |  | diesel | N |  |  |  | 834.5 | [7 empty] | 43.14 | 51.7 |  | 7.5 | 7.1
Combustion and emissions characteristics of toluene/n-heptane and 1-octene/n-octane binary mixtures in a direct injection compression ignition engine | n-octane | P | CCCCCCCC |  | alkane | N |  |  |  | 702.8 |  |  | 0.546 |  |  |  |  | 44.79 | 64.1 |  | 7.5 | 6.5
Combustion and emissions characteristics of toluene/n-heptane and 1-octene/n-octane binary mixtures in a direct injection compression ignition engine | 10.0% 1-octene/90.0% n-octane | M | multiple | 1-octene:10, n-octane:90 | 1-octene and n-octane blend | N | [14 empty] | 7.5 | 6.5
Combustion and emissions characteristics of toluene/n-heptane and 1-octene/n-octane binary mixtures in a direct injection compression ignition engine | 25.0% 1-octene/75.0% n-octane | M | multiple | 1-octene:25, n-octane:75 | 1-octene and n-octane blend | N | [14 empty] | 7.5 | 6.9
Combustion and emissions characteristics of toluene/n-heptane and 1-octene/n-octane binary mixtures in a direct injection compression ignition engine | 50.0% 1-octene/50.0% n-octane | M | multiple | 1-octene:50, n-octane:50 | 1-octene and n-octane blend | N | [14 empty] | 7.5 | 7.3
Combustion and emissions characteristics of toluene/n-heptane and 1-octene/n-octane binary mixtures in a direct injection compression ignition engine | 63.1% 1-octene/36.9% n-octane | M | multiple | 1-octene:63.1, n-octane:36.9 | 1-octene and n-octane blend | N | [14 empty] | 7.5 | 7.3
Combustion and emissions characteristics of toluene/n-heptane and 1-octene/n-octane binary mixtures in a direct injection compression ignition engine | 75.0% 1-octene/25.0% n-octane | M | multiple | 1-octene:75, n-octane:25 | 1-octene and n-octane blend | N | [14 empty] | 7.5 | 7.5
Combustion and emissions characteristics of toluene/n-heptane and 1-octene/n-octane binary mixtures in a direct injection compression ignition engine | 87.5% 1-octene/12.5% n-octane | M | multiple | 1-octene:87.5, n-octane:12.5 | 1-octene and n-octane blend | N | [14 empty] | 7.5 | 7.7
Combustion and emissions characteristics of toluene/n-heptane and 1-octene/n-octane binary mixtures in a direct injection compression ignition engine | 95.5% 1-octene/4.5% n-octane | M | multiple | 1-octene:95.5, n-octane:4.5 | 1-octene and n-octane blend | N | [14 empty] | 7.5 | 7.9
Combustion and emissions characteristics of toluene/n-heptane and 1-octene/n-octane binary mixtures in a direct injection compression ignition engine | 1-octene | P | CCCCCCC=C |  | alkene | N |  |  |  | 714.9 |  |  | 0.47 |  |  |  |  | 44.56 | 40.8 |  | 7.5 | 8.1
Combustion and emissions characteristics of toluene/n-heptane and 1-octene/n-octane binary mixtures in a direct injection compression ignition engine | n-octane | P | CCCCCCCC |  | alkane | N |  |  |  | 702.8 |  |  | 0.546 |  |  |  |  | 44.79 | 64.1 |  | 7.5 | 5.9
Combustion and emissions characteristics of toluene/n-heptane and 1-octene/n-octane binary mixtures in a direct injection compression ignition engine | 50.0% 1-octene/50.0% n-octane | M | multiple | 1-octene:50, n-octane:50 | 1-octene and n-octane blend | N | [14 empty] | 7.5 | 5.7
Combustion and emissions characteristics of toluene/n-heptane and 1-octene/n-octane binary mixtures in a direct injection compression ignition engine | 1-octene | P | CCCCCCC=C |  | alkene | N |  |  |  | 714.9 |  |  | 0.47 |  |  |  |  | 44.56 | 40.8 |  | 7.5 | 6.1
Research Paper: Transesterification of high-acidity spent coffee ground oil and subsequent combustion and emissions characteristics in a compression-ignition engine | Reference Fossil Diesel |  | multiple |  |  | N |  |  | 0.835 | [7 empty] | 2.892 |  |  |  |  | 4.9 |  | 0.37
Research Paper: Transesterification of high-acidity spent coffee ground oil and subsequent combustion and emissions characteristics in a compression-ignition engine | SCG Oil | M | multiple |  |  | Y | [15 empty] | 5.2 |  | 0.79
Research Paper: Transesterification of high-acidity spent coffee ground oil and subsequent combustion and emissions characteristics in a compression-ignition engine | SCG Biodiesel | M | multiple | C16:0: 34.19, C18:0: 7.92, C18:1: 9.29, C18:2: 43.6, C18:3n6: 2.81, C18:3n3: 1.13 |  | Y |  |  | 0.893 | [7 empty] | 6.26
Research Paper: Transesterification of high-acidity spent coffee ground oil and subsequent combustion and emissions characteristics in a compression-ignition engine | SCG B5 | M | multiple | SCG Biodiesel: 5, Reference fossil diesel: 95 |  | Y |  |  | 0.85 | [7 empty] | 2.4
Research Paper: Transesterification of high-acidity spent coffee ground oil and subsequent combustion and emissions characteristics in a compression-ignition engine | SCG B7 | M | multiple | SCG Biodiesel: 7, Reference fossil diesel: 93 |  | Y | [15 empty] | 5 |  | 0.41
Research Paper: Transesterification of high-acidity spent coffee ground oil and subsequent combustion and emissions characteristics in a compression-ignition engine | SCG B20 | M | multiple | SCG Biodiesel: 20, Reference fossil diesel: 80 |  | Y |  |  | 0.856 | [7 empty] | 2.75 |  |  |  |  | 4.4 |  | 0.36
Research Paper: Transesterification of high-acidity spent coffee ground oil and subsequent combustion and emissions characteristics in a compression-ignition engine | SCG B100 | M | multiple | SCG Biodiesel: 100 |  | Y |  |  | 0.892 | [7 empty] | 5.19 |  |  |  |  | 4.2 |  | 0.48
Research Paper: Transesterification of high-acidity spent coffee ground oil and subsequent combustion and emissions characteristics in a compression-ignition engine | Rapeseed Biodiesel | M | multiple | C16:0: 4.80, C18:0: 1.78, C18:1: 61.24, C18:2: 21.52, C18:3n3: 7.82, C20:1: 1.25 |  | Y |  |  | 0.883 | [7 empty] | 4.325 |  |  |  |  | 3.6 |  | 0.22
Research Paper: Transesterification of high-acidity spent coffee ground oil and subsequent combustion and emissions characteristics in a compression-ignition engine | Rapeseed B7 | M | multiple | rapeseed biodiesel: 7, Reference fossil diesel: 93 |  | Y | [15 empty] | 4.4 |  | 0.43
Research Paper: Transesterification of high-acidity spent coffee ground oil and subsequent combustion and emissions characteristics in a compression-ignition engine | Rapeseed B20 | M | multiple | rapeseed biodiesel: 20, Reference fossil diesel: 80 |  | Y | [15 empty] | 4.2 |  | 0.42
Research Paper: Transesterification of high-acidity spent coffee ground oil and subsequent combustion and emissions characteristics in a compression-ignition engine | Soya Biodiesel | M | multiple | C16:0: 10.32, C18:0: 4.36, C18:1: 26.80, C18:2: 50.69, C18:3n3: 6.75 |  | Y |  |  | 0.885 | [7 empty] | 4.075 |  |  |  |  | 4.2 |  | 0.32
Research Paper: Transesterification of high-acidity spent coffee ground oil and subsequent combustion and emissions characteristics in a compression-ignition engine | Soya B7 | M | multiple | soya biodiesel: 7, Reference fossil diesel: 93 |  | Y | [15 empty] | 4.6 |  | 0.37
Research Paper: Transesterification of high-acidity spent coffee ground oil and subsequent combustion and emissions characteristics in a compression-ignition engine | Soya B20 | M | multiple | soya biodiesel: 20, Reference fossil diesel: 80 |  | Y | [15 empty] | 4.4 |  | 0.35
Research Paper: The Impact of Saturated and Unsaturated Fuel Molecules on Diesel Combustion and Exhaust Emissions | Reference fossil diesel |  |  |  |  | N |  |  |  | 834.5 | [5 empty] | 2.672 |  |  | 51.7 |  | 7.5 | 7.4
Research Paper: The Impact of Saturated and Unsaturated Fuel Molecules on Diesel Combustion and Exhaust Emissions | n-heptane | P | CCCCCCC |  |  | N |  |  |  | 683.8 | [8 empty] | 54.4 |  | 7.5 | 7.4 |  | 0.57
Research Paper: The Impact of Saturated and Unsaturated Fuel Molecules on Diesel Combustion and Exhaust Emissions | n-octane | P | CCCCCCCC |  |  | N |  |  |  | 702.8 | [8 empty] | 64.1 |  | 7.5 | 7 |  | 0.61
Research Paper: The Impact of Saturated and Unsaturated Fuel Molecules on Diesel Combustion and Exhaust Emissions | n-decane | P | CCCCCCCCCC |  |  | N |  |  |  | 730.1 | [5 empty] | 1.27 |  |  | 76.7 |  | 7.5 | 6.3
Research Paper: The Impact of Saturated and Unsaturated Fuel Molecules on Diesel Combustion and Exhaust Emissions | n-undecane | P | CCCCCCCCCCC |  |  | N |  |  |  | 740.1999999999999 | [5 empty] | 1.602 |  |  | 81.1 |  | 7.5 | 5.8 |  | 0.69
Research Paper: The Impact of Saturated and Unsaturated Fuel Molecules on Diesel Combustion and Exhaust Emissions | n-dodecane | P | CCCCCCCCCCCC |  |  | N |  |  |  | 749 | [5 empty] | 1.979 |  |  | 82.5 |  | 7.5 | 5.6 |  | 1.29
Research Paper: The Impact of Saturated and Unsaturated Fuel Molecules on Diesel Combustion and Exhaust Emissions | n-tetradecane | P | CCCCCCCCCCCCCC |  |  | N |  |  |  | 762.7 | [5 empty] | 3.05 |  |  | 95 |  | 7.5 | 5.1 |  | 1.26
Research Paper: The Impact of Saturated and Unsaturated Fuel Molecules on Diesel Combustion and Exhaust Emissions | n-pentadecane | P | CCCCCCCCCCCCCCC |  |  | N |  |  |  | 768.4 | [5 empty] | 3.8 |  |  | 96 |  | 7.5 | 4.8 |  | 1.25
Research Paper: The Impact of Saturated and Unsaturated Fuel Molecules on Diesel Combustion and Exhaust Emissions | n-hexadecane | P | CCCCCCCCCCCCCCCC |  |  | N |  |  |  | 773.3 | [8 empty] | 96 |  | 7.5 | 4.9 |  | 1.29
Research Paper: The Impact of Saturated and Unsaturated Fuel Molecules on Diesel Combustion and Exhaust Emissions | n-octadecane | P | CCCCCCCCCCCCCCCCCC |  |  | N |  |  |  | 776.6999999999999 | [8 empty] | 106.3 |  | 7.5 | 4.4 |  | 1.2
Research Paper: The Impact of Saturated and Unsaturated Fuel Molecules on Diesel Combustion and Exhaust Emissions | n-eicosane | P | CCCCCCCCCCCCCCCCCCCC |  |  | N |  |  |  | 782.3 | [8 empty] | 110 |  | 7.5 | 4.3 |  | 1.43
Research Paper: The Impact of Saturated and Unsaturated Fuel Molecules on Diesel Combustion and Exhaust Emissions | n-docosane | P | CCCCCCCCCCCCCCCCCCCCCC |  |  | N |  |  |  | 778.2 | [10 empty] | 7.5 | 4.3 |  | 1.13
Research Paper: The Impact of Saturated and Unsaturated Fuel Molecules on Diesel Combustion and Exhaust Emissions | 1-octene | P | C=CCCCCCC |  |  | N |  |  |  | 714.9 | [8 empty] | 70.8 |  | 7.5 | 9 |  | 1.83
Research Paper: The Impact of Saturated and Unsaturated Fuel Molecules on Diesel Combustion and Exhaust Emissions | 1, 7-octadiene | P | C=CCCCCC=C |  |  | N |  |  |  | 0 | [10 empty] | 7.5 | 13 |  | 0.48
Research Paper: The Impact of Saturated and Unsaturated Fuel Molecules on Diesel Combustion and Exhaust Emissions | 1-decene | P | C=CCCCCCCCC |  |  | N |  |  |  | 740.8000000000001 | [5 empty] | 1.06 |  |  | 56.5 |  | 7.5 | 7.8
Research Paper: The Impact of Saturated and Unsaturated Fuel Molecules on Diesel Combustion and Exhaust Emissions | 1-dodecene | P | C=CCCCCCCCCCC |  |  | N |  |  |  | 758.4 | [5 empty] | 1.661 |  |  | 71.2 |  | 7.5 | 7 |  | 0.71
Research Paper: The Impact of Saturated and Unsaturated Fuel Molecules on Diesel Combustion and Exhaust Emissions | 1-tetradecene | P | C=CCCCCCCCCCCCC |  |  | N |  |  |  | 775 | [5 empty] | 2.503 |  |  | 80.3 |  | 7.5 | 6 |  | 0.98
Research Paper: The Impact of Saturated and Unsaturated Fuel Molecules on Diesel Combustion and Exhaust Emissions | 8-methyl-hexadecane | P | CC(CCCCCCC)CCCCCCCC |  |  | N |  |  |  | 0 | [10 empty] | 7.5 | 5 |  | 1.7
Research Paper: The Impact of Saturated and Unsaturated Fuel Molecules on Diesel Combustion and Exhaust Emissions | 2, 6, 10, 14-tetra-metyl-pentadecane | P |  |  |  | N |  |  |  | 782.6999999999999 | [10 empty] | 7.5 | 6 |  | 0.92
Hellier, Ladommatos, Yusaf - 2015 - The influence of straight vegetable oil fatty acid compositionÂ | Fossil Diesel | M | multiple |  | Fossil | N | Fossil Diesel |  |  | 834.5 |  |  | 3.41 |  | 1.72 |  |  | 43.14 | 51.7 | CVCA | 7.5 | 7.2 |  | 0.0011214
Hellier, Ladommatos, Yusaf - 2015 - The influence of straight vegetable oil fatty acid compositionÂ | Algal | M | multiple | C16:0 : 51, C18:0 : 2, C18:1 : 39, C18:2 : 7, other : 1 | Vegetable Oil | Y | Algae | triglyceride |  | 912 |  |  | 79.87 |  | 18.7 |  |  | 35.8 | - | CVCA | 7.5 | 6.9 |  | 0.31365
Hellier, Ladommatos, Yusaf - 2015 - The influence of straight vegetable oil fatty acid compositionÂ | Corn | M | multiple | C16:0, C16:1, C18:0, C18:1, C18:2, C18:4 | Vegetable Oil | Y | Corn | triglyceride |  | 916.7 |  |  | 66.57 |  | 16.7 |  |  | 39.5 | 37.6 | CVCA | 7.5 | 7.7 |  | 0.43734
Hellier, Ladommatos, Yusaf - 2015 - The influence of straight vegetable oil fatty acid compositionÂ | Groundnut | M | multiple | C16:0, C16:1, C18:0, C18:1, C18:2, C18:5 | Vegetable Oil | Y | Groundnut | triglyceride |  | 902.6 |  |  | 86.7 |  | 19.87 |  |  | 39.8 | 41.8 | CVCA | 7.5 | 7.1 |  | 0.34163
Hellier, Ladommatos, Yusaf - 2015 - The influence of straight vegetable oil fatty acid compositionÂ | Palm | M | multiple | C16:0, C16:1, C18:0, C18:1, C18:2, C18:6 | Vegetable Oil | Y | Palm | triglyceride |  | 910 |  |  | 87.67 |  | 19.4 |  |  | 36.54 | 42 | CVCA | 7.5 | 6.9 |  | 0.2659
Hellier, Ladommatos, Yusaf - 2015 - The influence of straight vegetable oil fatty acid compositionÂ | Rapeseed | M | multiple | C16:0, C16:1, C18:0, C18:1, C18:2, C18:7 | Vegetable Oil | Y | Rapeseed | triglyceride |  | 914.5 |  |  | 73.97 |  | 18 |  |  | 39.7 | 37.6 | CVCA | 7.5 | 7.7 |  | 0.49595
Hellier, Ladommatos, Yusaf - 2015 - The influence of straight vegetable oil fatty acid compositionÂ | Soybean | M | multiple | C16:0, C16:1, C18:0, C18:1, C18:2, C18:8 | Vegetable Oil | Y | Soybean | triglyceride |  | 918.5 |  |  | 71.9 |  | 17.6 |  |  | 39.6 | 37.9 | CVCA | 7.5 | 7.7 |  | 0.46508
Hellier, Ladommatos, Yusaf - 2015 - The influence of straight vegetable oil fatty acid compositionÂ | Sunflower | M | multiple | C16:0, C16:1, C18:0, C18:1, C18:2, C18:9 | Vegetable Oil | Y | Sunflower | triglyceride |  | 916.9 |  |  | 69.5 |  | 17.2 |  |  | 39.6 | 37.1 | CVCA | 7.5 | 7.5 |  | 0.47576
Koivisto, Ladommatos, Gold - 2015 - Compression Ignition and Exhaust Gas Emissions of Fuel Molecules Which Can Be Produced from Lignocel | Heptane | P | CCCCCCC |  | oxygenated biofuel | Y | lignocellulosic | Alkane |  | 682 |  |  | 0.39 |  |  |  |  | 45 |  |  | 7.5 | 5.3 |  | 0.019634
Koivisto, Ladommatos, Gold - 2015 - Compression Ignition and Exhaust Gas Emissions of Fuel Molecules Which Can Be Produced from Lignocel | Nonane | P | CCCCCCCCC |  | oxygenated biofuel | Y | lignocellulosic | Alkane |  | 715 |  |  | 0.67 |  |  |  |  | 45 |  |  | 7.5 | 5.1 |  | 0.022073
Koivisto, Ladommatos, Gold - 2015 - Compression Ignition and Exhaust Gas Emissions of Fuel Molecules Which Can Be Produced from Lignocel | Decane | P | CCCCCCCCCC |  | oxygenated biofuel | Y | lignocellulosic | Alkane |  | 730 |  |  | 0.86 |  |  |  |  | 44 |  |  | 7.5 | 4.7 |  | 0.022371
Koivisto, Ladommatos, Gold - 2015 - Compression Ignition and Exhaust Gas Emissions of Fuel Molecules Which Can Be Produced from Lignocel | Dipentyl ether | P | CCCCCOCCCCC |  | oxygenated biofuel | Y | lignocellulosic | Ether |  | 785 |  |  | 1.61 |  |  |  |  | 39 |  |  | 7.5 | 4.5 |  | 0.02059
Koivisto, Ladommatos, Gold - 2015 - Compression Ignition and Exhaust Gas Emissions of Fuel Molecules Which Can Be Produced from Lignocel | 3-heptanone | P | CCCCC(=O)CC |  | oxygenated biofuel | Y | lignocellulosic | Ketone |  | 818 |  |  | 0.75 |  |  |  |  | 36 |  |  | 7.5 | 6.9 |  | 0.01004
Koivisto, Ladommatos, Gold - 2015 - Compression Ignition and Exhaust Gas Emissions of Fuel Molecules Which Can Be Produced from Lignocel | 5-nonanone | P | CCCCC(=O)CCCC |  | oxygenated biofuel | Y | lignocellulosic | Ketone |  | 826 | [7 empty] | 38 |  |  | 7.5 | 5.9 |  | 0.017439
Koivisto, Ladommatos, Gold - 2015 - Compression Ignition and Exhaust Gas Emissions of Fuel Molecules Which Can Be Produced from Lignocel | ethyl levulinate | P | CCOC(=O)CCC(=O)C |  | oxygenated biofuel | Y | lignocellulosic | Levulinate |  | 1016 | [7 empty] | 24 |  |  | 7.5 | 8 |  | 0.014973
Koivisto, Ladommatos, Gold - 2015 - Compression Ignition and Exhaust Gas Emissions of Fuel Molecules Which Can Be Produced from Lignocel | butyl levulinate | P | CCCCOC(=O)CCC(=O)C |  | oxygenated biofuel | Y | lignocellulosic | Levulinate |  | 974 | [7 empty] | 28 |  |  | 7.5 | 7.4 |  | 0.010314
Koivisto, Ladommatos, Gold - 2015 - Compression Ignition and Exhaust Gas Emissions of Fuel Molecules Which Can Be Produced from Lignocel | ethyl valerate | P | CCCCC(=O)OCC |  | oxygenated biofuel | Y | lignocellulosic | Valerate |  | 875 |  |  | 8.47 |  |  |  |  | 31 |  |  | 7.5 | 7.8 |  | 0.01511
Koivisto, Ladommatos, Gold - 2015 - Compression Ignition and Exhaust Gas Emissions of Fuel Molecules Which Can Be Produced from Lignocel | butyl valerate | P | CCCCC(=O)OCCCC |  | oxygenated biofuel | Y | lignocellulosic | Valerate |  | 868 | [7 empty] | 33 |  |  | 7.5 | 7.2 |  | 0.014014
Koivisto, Ladommatos, Gold - 2015 - Compression Ignition and Exhaust Gas Emissions of Fuel Molecules Which Can Be Produced from Lignocel | pentyl valerate | P | CCCCCOC(=O)CCCC |  | oxygenated biofuel | Y | lignocellulosic | Valerate |  | 865 | [7 empty] | 34 |  |  | 7.5 | 6.6 |  | 0.012918
Koivisto, Ladommatos, Gold - 2015 - Systematic study of the effect of the hydroxyl functional group in alcohol molecules | Octane | P | CCCCCCCC |  |  |  |  | Alkane |  | 699 |  |  | 0.51 | [7 empty] | 7.5
Koivisto, Ladommatos, Gold - 2015 - Systematic study of the effect of the hydroxyl functional group in alcohol molecules | Nonane | P | CCCCCCCCC |  |  |  |  | Alkane |  | 715 |  |  | 0.67 | [7 empty] | 7.5
Koivisto, Ladommatos, Gold - 2015 - Systematic study of the effect of the hydroxyl functional group in alcohol molecules | Decane | P | CCCCCCCCCC |  |  |  |  | Alkane |  | 728 |  |  | 0.86 | [7 empty] | 7.5
Koivisto, Ladommatos, Gold - 2015 - Systematic study of the effect of the hydroxyl functional group in alcohol molecules | Undecane | P | CCCCCCCCCCC |  |  |  |  | Alkane |  | 737 |  |  | 1.1 | [7 empty] | 7.5
Koivisto, Ladommatos, Gold - 2015 - Systematic study of the effect of the hydroxyl functional group in alcohol molecules | Dodecane | P | CCCCCCCCCCCC |  |  |  |  | Alkane |  | 745 |  |  | 1.39 | [7 empty] | 7.5
Koivisto, Ladommatos, Gold - 2015 - Systematic study of the effect of the hydroxyl functional group in alcohol molecules | Tetradecane | P | CCCCCCCCCCCCC |  |  |  |  | Alkane |  | 758 |  |  | 2.11 | [7 empty] | 7.5
Koivisto, Ladommatos, Gold - 2015 - Systematic study of the effect of the hydroxyl functional group in alcohol molecules | Hexadecane | P | CCCCCCCCCCCCCCCC |  |  |  |  | Alkane |  | 770 |  |  | 3.06 | [7 empty] | 7.5
Koivisto, Ladommatos, Gold - 2015 - Systematic study of the effect of the hydroxyl functional group in alcohol molecules | 1-Octene | P | CCCCCCC=C |  |  |  |  | Alkene |  | 711 |  |  | 0.45 | [7 empty] | 7.5
Koivisto, Ladommatos, Gold - 2015 - Systematic study of the effect of the hydroxyl functional group in alcohol molecules | 1-Decene | P | CCCCCCCCC=C |  |  |  |  | Alkene |  | 737 |  |  | 0.76 | [7 empty] | 7.5
Koivisto, Ladommatos, Gold - 2015 - Systematic study of the effect of the hydroxyl functional group in alcohol molecules | 1-Octanol | P | CCCCCCCCO |  |  |  |  | Alcohol |  | 823 |  |  | 7.49 | [7 empty] | 7.5
Koivisto, Ladommatos, Gold - 2015 - Systematic study of the effect of the hydroxyl functional group in alcohol molecules | 2-Octanol | P | CCCCCCC(C)O |  |  |  |  | Alcohol |  | 817 |  |  | 7.41 | [7 empty] | 7.5
Koivisto, Ladommatos, Gold - 2015 - Systematic study of the effect of the hydroxyl functional group in alcohol molecules | 3-Octanol | P | CCCCCC(CC)O |  |  |  |  | Alcohol |  | 818 |  |  | 6.9 | [7 empty] | 7.5
Koivisto, Ladommatos, Gold - 2015 - Systematic study of the effect of the hydroxyl functional group in alcohol molecules | 1-Octen-3-ol | P | CCCCCC(C=C)O |  |  |  |  | Alcohol |  | 830 | [10 empty] | 7.5
Koivisto, Ladommatos, Gold - 2015 - Systematic study of the effect of the hydroxyl functional group in alcohol molecules | 1-Nonanol | P | CCCCCCCCCO |  |  |  |  | Alcohol |  | 824 |  |  | 9.85 | [7 empty] | 7.5
Koivisto, Ladommatos, Gold - 2015 - Systematic study of the effect of the hydroxyl functional group in alcohol molecules | 2-Nonanol | P | CCCCCCCC(C)O |  |  |  |  | Alcohol |  | 820 |  |  | 9.44 | [7 empty] | 7.5
Koivisto, Ladommatos, Gold - 2015 - Systematic study of the effect of the hydroxyl functional group in alcohol molecules | 5-Nonanol | P | CCCCC(CCCC)O |  |  |  |  | Alcohol |  | 818 |  |  | 9.03 | [7 empty] | 7.5
Koivisto, Ladommatos, Gold - 2015 - Systematic study of the effect of the hydroxyl functional group in alcohol molecules | 1-Decanol | P | CCCCCCCCCCO |  |  |  |  | Alcohol |  | 825 |  |  | 11.17 | [7 empty] | 7.5
Koivisto, Ladommatos, Gold - 2015 - Systematic study of the effect of the hydroxyl functional group in alcohol molecules | 1-Decen-3-ol | P | CCCCCCCC(C=C)O |  |  |  |  | Alcohol |  | 837 | [10 empty] | 7.5
Koivisto, Ladommatos, Gold - 2015 - Systematic study of the effect of the hydroxyl functional group in alcohol molecules | 1-Undecanol | P | CCCCCCCCCCCO |  |  |  |  | Alcohol |  | 831 |  |  | 14.73 | [7 empty] | 7.5
Koivisto, Ladommatos, Gold - 2015 - Systematic study of the effect of the hydroxyl functional group in alcohol molecules | 2-Undecanol | P | CCCCCCCCCC(C)O |  |  |  |  | Alcohol |  | 823 |  |  | 15.36 | [7 empty] | 7.5
Koivisto, Ladommatos, Gold - 2015 - Systematic study of the effect of the hydroxyl functional group in alcohol molecules | 10-Undecen-1-ol | P | C=CCCCCCCCCCO |  |  |  |  | Alcohol |  | 850 | [10 empty] | 7.5
Koivisto, Ladommatos, Gold - 2015 - Systematic study of the effect of the hydroxyl functional group in alcohol molecules | 3,7-Dimethyl-1-octanol | P | CC(C)CCCC(C)CCO |  |  |  |  | Alcohol |  | 832 |  |  | 13.66 | [7 empty] | 7.5
Koivisto, Ladommatos, Gold - 2015 - Systematic study of the effect of the hydroxyl functional group in alcohol molecules | 3,7-Dimethyl-3-octanol | P | CCC(C)(CCCC(C)C)O |  |  |  |  | Alcohol |  | 826 |  |  | 11.06 | [7 empty] | 7.5
Koivisto, Ladommatos, Gold - 2015 - Systematic study of the effect of the hydroxyl functional group in alcohol molecules | 1-Dodecanol | P | CCCCCCCCCCCCO |  |  |  |  | Alcohol |  | 830 |  |  | 16.34 | [7 empty] | 7.5
Koivisto, Ladommatos, Gold - 2015 - Systematic study of the effect of the hydroxyl functional group in alcohol molecules | 1-Tetradecanol | P | CCCCCCCCCCCCCCO |  |  |  |  | Alcohol |  | 824 | [10 empty] | 7.5
Koivisto, Ladommatos, Gold - 2015 - Systematic study of the effect of the hydroxyl functional group in alcohol molecules | 1-Hexadecanol | P | CCCCCCCCCCCCCCCCO |  |  |  |  | Alcohol |  | 818 | [10 empty] | 7.5
Compression ignition and pollutant emissions of large alkylbenzenes | 1-Heptanol | P | CCCCCCCO |  | Alcohol | Y | plant/animal oils or fermentation of sugars | Alcohol |  |  | 820 |  |  | 5.78 | [6 empty] | 7.5 | 8.1
Compression ignition and pollutant emissions of large alkylbenzenes | 1-Octanol | P | CCCCCCCCO |  | Alcohol | Y | palm oil, coconut oil, etc | Alcohol |  |  | 823 |  |  | 7.49 | [6 empty] | 7.5 | 8.1
Compression ignition and pollutant emissions of large alkylbenzenes | 1-Dodecanol | P | CCCCCCCCCCCCO |  | Alcohol | Y | lauric acid found in palm or coconut oil | Alcohol |  |  | 830 |  |  | 16.34 | [6 empty] | 7.5 | 5.3
Compression ignition and pollutant emissions of large alkylbenzenes | Heptylbenzene | P | CCCCCCCC1=CC=CC=C1 |  | Alkylbenzene | N | Fossil / Synthetic | Alkylbenzene |  |  | 853 |  |  | 1.92 | [6 empty] | 7.5 | 6.1
Compression ignition and pollutant emissions of large alkylbenzenes | Octylbenzene | P | CCCCCCCCC1=CC=CC=C1 |  | Alkylbenzene | N | Fossil / Synthetic | Alkylbenzene |  |  | 853 |  |  | 2.37 | [6 empty] | 7.5 | 5.5
Compression ignition and pollutant emissions of large alkylbenzenes | Dodecylbenzene | P | CCCCCCCCCCCCC1=CC=CC=C1 |  | Alkylbenzene | N | Fossil / Synthetic | Alkylbenzene |  |  | 849 |  |  | 4.95 | [6 empty] | 7.5 | 5.3
Compression ignition and pollutant emissions of large alkylbenzenes | Heptane | P | CCCCCCC |  | Alkane (Paraffin) | N | Fossil | Alkane |  |  | 682 |  |  | 0.39 | [6 empty] | 7.5 | 6
Compression ignition and pollutant emissions of large alkylbenzenes | Octane | P | CCCCCCCC |  | Alkane (Paraffin) | N | Fossil | Alkane |  |  | 699 |  |  | 0.51 | [6 empty] | 7.5 | 5.5
Compression ignition and pollutant emissions of large alkylbenzenes | Dodecane | P | CCCCCCCCCCCC |  | Alkane (Paraffin) | N | Fossil | Alkane |  |  | 745 |  |  | 1.39 | [6 empty] | 7.5 | 4.5
Compression ignition and pollutant emissions of large alkylbenzenes | Toluene+Hexane | M | multiple | toluene, hexane | Alkane/Aromatic Mix | N | Fossil | Alkane/Aromatic Mix |  |  | 692 | [9 empty] | 7.5 | 6.7
Compression ignition and pollutant emissions of large alkylbenzenes | Toluene+Heptane | M | multiple | toluene, heptane | Alkane/Aromatic Mix | N | Fossil | Alkane/Aromatic Mix |  |  | 720 | [9 empty] | 7.5 | 6.3
Compression ignition and pollutant emissions of large alkylbenzenes | Toluene+Undecane | M | multiple | toluene, undecane | Alkane/Aromatic Mix | N | Fossil | Alkane/Aromatic Mix |  |  | 783 | [9 empty] | 7.5 | 5.2
The influence of various oxygenated functional groups in carbonyl and ether compounds on compression ignition and exhaust gas emissions | 2-Octanone | P | CCCCCCC(=O)C |  | Ketone | Y | Synthetic/Renewable | Ketone |  |  | 815 |  |  | 0.96 | [6 empty] | 7.5 | 5.7
The influence of various oxygenated functional groups in carbonyl and ether compounds on compression ignition and exhaust gas emissions | 2-Nonanone | P | CCCCCCCC(=O)C |  | Ketone | Y | Synthetic/Renewable | Ketone |  |  | 817 |  |  | 1.17 | [6 empty] | 7.5 | 5.3
The influence of various oxygenated functional groups in carbonyl and ether compounds on compression ignition and exhaust gas emissions | 5-Nonanone | P | CCCCC(=O)CCCC |  | Ketone | Y | Synthetic/Renewable | Ketone |  |  | 826 | [9 empty] | 7.5 | 6.6
The influence of various oxygenated functional groups in carbonyl and ether compounds on compression ignition and exhaust gas emissions | 2-Decanone | P | CCCCCCCCC(=O)C |  | Ketone | Y | Synthetic/Renewable | Ketone |  |  | 820 |  |  | 1.36 | [6 empty] | 7.5 | 4.9
The influence of various oxygenated functional groups in carbonyl and ether compounds on compression ignition and exhaust gas emissions | 3-Decanone | P | CCCCCCCC(=O)CC |  | Ketone | Y | Synthetic/Renewable | Ketone |  |  | 825 | [9 empty] | 7.5 | 4.8
The influence of various oxygenated functional groups in carbonyl and ether compounds on compression ignition and exhaust gas emissions | 2-Undecanone | P | CCCCCCCCCC(=O)C |  | Ketone | Y | Synthetic/Renewable | Ketone |  |  | 822 | [9 empty] | 7.5 | 4.6
The influence of various oxygenated functional groups in carbonyl and ether compounds on compression ignition and exhaust gas emissions | Octanoic acid | P | CCCCCCCC(=O)O |  | Carboxylic Acid | Y | Renewable | Carboxylic Acid |  |  | 910 | [9 empty] | 7.5 | 6.5
The influence of various oxygenated functional groups in carbonyl and ether compounds on compression ignition and exhaust gas emissions | Nonanoic acid | P | CCCCCCCCC(=O)O |  | Carboxylic Acid | Y | Renewable | Carboxylic Acid |  |  | 902 |  |  | 8.12 | [6 empty] | 7.5 | 6
The influence of various oxygenated functional groups in carbonyl and ether compounds on compression ignition and exhaust gas emissions | Decanoic acid | P | CCCCCCCCCC(=O)O |  | Carboxylic Acid | Y | Renewable | Carboxylic Acid |  |  | 893 | [9 empty] | 7.5 | 5.5
The influence of various oxygenated functional groups in carbonyl and ether compounds on compression ignition and exhaust gas emissions | Undecanoic acid | P | CCCCCCCCCCC(=O)O |  | Carboxylic Acid | Y | Renewable | Carboxylic Acid |  |  | 890 | [9 empty] | 7.5 | 5.2
The influence of various oxygenated functional groups in carbonyl and ether compounds on compression ignition and exhaust gas emissions | 10-Undecenoic acid | P | C=CCCCCCCCCC(=O)O |  | Carboxylic Acid | Y | Renewable | Carboxylic Acid |  |  | 912 | [9 empty] | 7.5 | 7
The influence of various oxygenated functional groups in carbonyl and ether compounds on compression ignition and exhaust gas emissions | Dodecanoic acid | P | CCCCCCCCCCCC(=O)O |  | Carboxylic Acid | Y | Renewable | Carboxylic Acid |  |  | 883 | [9 empty] | 7.5 | 4.8
The influence of various oxygenated functional groups in carbonyl and ether compounds on compression ignition and exhaust gas emissions | Hexadecanoic acid | P | CCCCCCCCCCCCCCCC(=O)O |  | Carboxylic Acid | Y | Renewable | Carboxylic Acid |  |  | 852 | [9 empty] | 7.5 | 4.2
The influence of various oxygenated functional groups in carbonyl and ether compounds on compression ignition and exhaust gas emissions | Methyl octanoate | P | CCCCCCCC(=O)OC |  | Ester (Biodiesel) | Y | Renewable | Ester (Biodiesel) |  |  | 877 | [9 empty] | 7.5 | 5.7
The influence of various oxygenated functional groups in carbonyl and ether compounds on compression ignition and exhaust gas emissions | Methyl nonanoate | P | CCCCCCCCC(=O)OC |  | Ester (Biodiesel) | Y | Renewable | Ester (Biodiesel) |  |  | 875 | [9 empty] | 7.5 | 5.3
The influence of various oxygenated functional groups in carbonyl and ether compounds on compression ignition and exhaust gas emissions | Methyl decanoate | P | CCCCCCCCCC(=O)OC |  | Ester (Biodiesel) | Y | Renewable | Ester (Biodiesel) |  |  | 871 | [9 empty] | 7.5 | 4.9
The influence of various oxygenated functional groups in carbonyl and ether compounds on compression ignition and exhaust gas emissions | Methyl hexadecanoate | P | CCCCCCCCCCCCCCCC(=O)OC |  | Ester (Biodiesel) | Y | Renewable | Ester (Biodiesel) |  |  | 852 | [9 empty] | 7.5 | 4.2
The influence of various oxygenated functional groups in carbonyl and ether compounds on compression ignition and exhaust gas emissions | Dibutyl ether | P | CCCCOCCCC |  | Ether | Y | Synthetic/Renewable | Ether |  |  | 764 |  |  | 0.62 | [6 empty] | 7.5 | 3.3
The influence of various oxygenated functional groups in carbonyl and ether compounds on compression ignition and exhaust gas emissions | Ethyl diglyme | P | CCOCCOCCOCC |  | Ether | Y | Synthetic/Renewable | Ether |  |  | 904 |  |  | 1.24 | [6 empty] | 7.5 | 2.4
The influence of various oxygenated functional groups in carbonyl and ether compounds on compression ignition and exhaust gas emissions | Dibutoxymethane | P | CCCCOCOCCCC |  | Ether | Y | Synthetic/Renewable | Ether |  |  | 834 |  |  | 0.964 | [6 empty] | 7.5 | 3.8
The influence of various oxygenated functional groups in carbonyl and ether compounds on compression ignition and exhaust gas emissions | Octane | P | CCCCCCCC |  | Alkane | N | Fossil | Alkane |  |  | 699 |  |  | 0.51 | [6 empty] | 7.5 | 4.5
The influence of various oxygenated functional groups in carbonyl and ether compounds on compression ignition and exhaust gas emissions | Nonane | P | CCCCCCCCC |  | Alkane | N | Fossil | Alkane |  |  | 715 |  |  | 0.67 | [6 empty] | 7.5 | 4.2
The influence of various oxygenated functional groups in carbonyl and ether compounds on compression ignition and exhaust gas emissions | Reference Fossil Diesel | M | multiple |  | Fossil Diesel | N | Fossil | Fossil Diesel | [12 empty] | 7.5 | 4.9